## Nível 1
NÍVEL | Nº | PERGUNTA | RESPOSTA 0 | RESPOSTA 1 | RESPOSTA 2 | RESPOSTA 3 | GABARITO: 0,1,2,3 | Tema: 0,1,2,3 | Idioma | Ilustração | Referência | Origem |  | Número de Questões do Nível
1 | 1 | You have to perform a weld of 1.5 meters in length. How many covered electrodes will you need if each electrode can give a 0.3 m weld? | 2 | 4 | 7 | 5 | 3 | 3 | en |  |  |  | 1 | 21
1 | 2 | A MIG/MAG welder was welding for 14 minutes without stopping at a travel speed of 8 cm/min. What is the length of the resulted weld? | 112,00 m | 1,12 m | 6,72 m | 2 ,12 m | 1 | 3 | en |  |  |  | 1
1 | 3 | A MIG/MAG welder was welding for 14 minutes without stopping at a travel speed of 6 cm/min. What is the length of the resulted weld? | 0,84 m | 0,92 m | 1,00 m | 1,20 m | 0 | 3 | en |  |  |  | 1
1 | 4 | You have to make four welds of 60 cm, 30 cm, 20 cm and 90 cm. What will be the total length of the welds? | 1,0 m | 1,6 m | 1,8 m | 2,0 m | 3 | 3 | en |  |  |  | 1
1 | 5 | Is it necessary to use leather gloves when welding with covered electrodes? | Yes, it is necessary to avoid electric shock or burns when touching the workpieces. | Yes, it is necessary but only for the hand holding the electrode holder (to avoid electric shock). | Yes, it is necessary but only for the free hand (which does not hold the electrode holder), to avoid electric shock or burns when touching the workpieces. | It is not necessary as the electrode coating is dielectric and the electrode holder is also coated with an electrical insulator. | 0 | 3 | en |  |  |  | 1
1 | 6 | When removing slag, the eyes shall be protected: | Turning the head aside; | Closing the eyes; | Using goggles with side shields; | Directing the slag particles outwards. | 2 | 3 | en |  |  |  | 1
1 | 7 | Is it necessary to use a welding mask when welding with covered electrodes? | Yes, it is necessary. | Not necessary when making short welds (of the tack type), just close your eyes when striking the arc. | Not necessary when making short welds (of the tack type), as its main function is to protect the skin against radiation from the arc if the latter is open for a long time. | It is not necessary. | 0 | 3 | en |  |  |  | 1
1 | 8 | When welding with covered electrodes, is it necessary to use protective transparent goggles if you already use a welding mask? | It is unnecessary, as the welding mask offers much better protection. | Yes, especially if the welding mask has a broken light filter lens. | It is necessary, especially when removing slag and spatter, as well as performing or assisting other operations. | It is unnecessary if the welder works alone, so there is no danger that someone is carrying out a risky operation nearby (grinding, turning, etc.). | 2 | 3 | en |  |  |  | 1
1 | 9 | You need to make some welds of different lengths, starting by the shortest and ending by the longest. What is the correct sequence of welds in increasing length order? | 0.45 m; 20 cm; 7 cm; 1.05 m; 56 mm | 56 mm; 7 cm; 200 mm; 0.45 m; 1.05 m | 5 cm; 7 cm; 56 mm; 0.45 m; 1.05 m | 0.45 m; 200 mm; 7 cm; 56 mm; 1.05 m | 1 | 3 | en |  |  |  | 1
1 | 10 | You need to make some welds of different lengths, starting by the longest and ending by the shortest. What is the correct sequence of welds in decreasing length order? | 0.45 m; 20 cm; 7 cm; 1.05 m; 56 mm | 1.05 m; 0.45 m; 200 mm; 7 cm; 56 mm | 5 cm; 7 cm; 56 mm; 0.45 m; 1.05 m | 0.45 m; 200 mm; 7 cm; 56 mm; 1.05 m | 1 | 3 | en |  |  |  | 1
1 | 11 | When welding with covered electrodes, the weld quality depends mainly on: | the welder; | the covered electrode; | the welding power source; | the workpiece to be welded. | 0 |  | en |  |  |  | 1
1 | 12 | Electrical shock can become a problem, with arc welding if: | the welding leads are too large; | the welding leads are too long; | welding leads are coiled up on hangers; | electrical connections are not insulated. | 3 | 3 | en |  |  |  | 1
1 | 13 | What do you think, which type of joint will need less time for its execution for the same mechanical strength and sheet thickness? | Welded. | Riveted. | Bolted. | Adhesive bonded joint. | 0 | 3 | en |  |  |  | 1
1 | 14 | What do you think, which type of joint will be the cheapest in its execution for the same mechanical strength and sheet thickness? | Riveted. | Bolted. | Welded. | Adhesive bonded joint. | 2 | 3 | en |  |  |  | 1
1 | 15 | What do you think, the realization of which type of joint demands deeper and more diversified knowledge? | Welded. | Riveted. | Bolted. | Adhesive bonded joint. | 0 | 3 | en |  |  |  | 1
1 | 16 | What do you think, the realization of which type of joint demands a longer prior training? | Riveted. | Bolted. | Welded. | Adhesive bonded joint. | 2 | 3 | en |  |  |  | 1
1 | 17 | What do you think, the realization of which type of joint is accompanied by an increased risk of generating joint defects? | Welded. | Riveted. | Bolted. | Adhesive bonded joint. | 0 | 3 | en |  |  |  | 1
1 | 18 | What do you think, which type of joint is characterized by the greatest number of possible joint defects? | Riveted. | Bolted. | Welded. | Adhesive bonded joint. | 2 | 3 | en |  |  |  | 1
1 | 19 | What do you think, during the realization of which type of joint there is a greater risk of suffering burns? | Welded. | Riveted. | Bolted. | Adhesive bonded joint. | 0 | 3 | en |  |  |  | 1
1 | 20 | What do you think, during the realization of which type of joint it is necessary to wear safety glasses? | Riveted. | Bolted. | Welded. | Of all types of joints. | 3 | 3 | en |  |  |  | 1
1 | 21 | What do you think, which type of joint will be the most difficult to be disassembled (for the same mechanical strength and sheet thickness)? | Riveted. | Bolted. | Welded. | Adhesive bonded joint. | 2 | 3 | en |  |  |  | 1
1 | 22 | [7 empty] | en |  |  |  | 0
1 | 23 | [7 empty] | en |  |  |  | 0
1 | 24 | [7 empty] | en |  |  |  | 0
1 | 25 | [7 empty] | en |  |  |  | 0
1 | 26 | [7 empty] | en |  |  |  | 0
1 | 27 | [11 empty] | 0
1 | 28 | [11 empty] | 0
1 | 29 | [11 empty] | 0
1 | 30 | [11 empty] | 0
1 | 31 | [11 empty] | 0
1 | 32 | [11 empty] | 0
1 | 33 | [11 empty] | 0
1 | 34 | [11 empty] | 0
1 | 35 | [11 empty] | 0
1 | 36 | [11 empty] | 0
1 | 37 | [11 empty] | 0
1 | 38 | [11 empty] | 0
1 | 39 | [11 empty] | 0
1 | 40 | [11 empty] | 0
1 | 41 | [11 empty] | 0
1 | 42 | [11 empty] | 0
1 | 43 | [11 empty] | 0
1 | 44 | [11 empty] | 0
1 | 45 | [11 empty] | 0
1 | 46 | [11 empty] | 0
1 | 47 | [11 empty] | 0
1 | 48 | [11 empty] | 0
1 | 49 | [11 empty] | 0
1 | 50 | [11 empty] | 0
1 | 51 | [11 empty] | 0
1 | 52 | [11 empty] | 0
1 | 53 | [11 empty] | 0
1 | 54 | [11 empty] | 0
1 | 55 | [11 empty] | 0
1 | 56 | [11 empty] | 0
1 | 57 | [11 empty] | 0
1 | 58 | [11 empty] | 0
1 | 59 | [11 empty] | 0
1 | 60 | [11 empty] | 0
1 | 61 | [11 empty] | 0
1 | 62 | [11 empty] | 0
1 | 63 | [11 empty] | 0
1 | 64 | [11 empty] | 0
1 | 65 | [11 empty] | 0
1 | 66 | [11 empty] | 0
1 | 67 | [11 empty] | 0
1 | 68 | [11 empty] | 0
1 | 69 | [11 empty] | 0
1 | 70 | [11 empty] | 0
1 | 71 | [11 empty] | 0
1 | 72 | [11 empty] | 0
1 | 73 | [11 empty] | 0
1 | 74 | [11 empty] | 0
1 | 75 | [11 empty] | 0
1 | 76 | [11 empty] | 0
1 | 77 | [11 empty] | 0
1 | 78 | [11 empty] | 0
1 | 79 | [11 empty] | 0
1 | 80 | [11 empty] | 0
1 | 81 | [11 empty] | 0
1 | 82 | [11 empty] | 0
1 | 83 | [11 empty] | 0
1 | 84 | [11 empty] | 0
1 | 85 | [11 empty] | 0
1 | 86 | [11 empty] | 0
1 | 87 | [11 empty] | 0
1 | 88 | [11 empty] | 0
1 | 89 | [11 empty] | 0
1 | 90 | [11 empty] | 0
1 | 91 | [11 empty] | 0
1 | 92 | [11 empty] | 0
1 | 93 | [11 empty] | 0
1 | 94 | [11 empty] | 0
1 | 95 | [11 empty] | 0
1 | 96 | [11 empty] | 0
1 | 97 | [11 empty] | 0
1 | 98 | [11 empty] | 0
1 | 99 | [11 empty] | 0
1 | 100 | [11 empty] | 0

## Nível 2
NÍVEL | Nº | PERGUNTA | RESPOSTA 0 | RESPOSTA 1 | RESPOSTA 2 | RESPOSTA 3 | GABARITO: 0,1,2,3 | Tema: 0,1,2,3 | Idioma | Ilustração | Referência | Origem |  | Número de Questões do Nível
2 | 1 | A welder/operator should protect himself against radiation by using: | a welding curtain; | auto-darkening glasses; | ear protectors; | proper clothing and a welder’s mask with adequate filters. | 3 | 3 | en |  |  |  | 1 | 24
2 | 2 | Care must be taken with ultraviolet rays from the welding arc, as they can cause: | Skin and eye burns; | Equipment damage; | Malaise; | Excessive heating. | 0 | 3 | en |  |  |  | 1
2 | 3 | What safety equipment should be used in welding? | Apron, shoes, sunglasses, leather gloves. | Apron, shoes, welding mask or sunglasses for oxygas welding, gloves and leather leggings. | Apron, shoes, welding mask, gloves and leather leggings. | Apron, shoes, safety glasses, leather gloves and leggings (only for welding with covered electrodes). | 2 | 3 | en |  |  |  | 1
2 | 4 | What safety equipment should be used in welding? | Welding mask, ear protectors, apron and nylon gloves. | Helmet, leather gloves, safety glasses. | Welding mask with protective filter, leather gloves, safety glasses. | Welding mask with protective filter, cotton gloves, safety glasses. | 2 | 3 | en |  |  |  | 1
2 | 5 | Which scale numbers for a welding filter according to EN 169 gives the darkest shade? | 8 | 10 | 12 | 14 | 3 | 3 | en |  |  |  | 1
2 | 6 | According to the International System of Units, volume is measured in: | l (litre); | m3 (cubic metre); | gallon; | quart; | 1 | 3 | en |  |  |  | 1
2 | 7 | What must be done immediately after cylinders are unloaded? | Chain them up. | Check their valves for leaks. | Check for proper labelling on them. | Connect a gauge and check the pressure level. | 0 | 3 | en |  |  |  | 1
2 | 8 | Acetone can be discharged unless acetylene cylinders are stored in what position? | Inclined. | Vertical. | Stacked. | Horizontal. | 1 | 3 | en |  |  |  | 1
2 | 9 | What is the main purpose of the welding mask? | Ensure comfort to the welder. | Protect the welder from radiation emitted by the welding arc. | Protect the welder against harmful gases. | Protect the welder's head against mechanical shocks. | 1 | 3 | en |  |  |  | 1
2 | 10 | The acronym PPE corresponds to which item? | Protection of People and Equipment. | Protection of Person and Equipment. | Personal Protective Equipment. | Philosophy of Protection and Equipment. | 2 | 3 | en |  |  |  | 1
2 | 11 | It is one of the suitable eye protection equipment for arc welding stations: | a shield with a protective filter lens; | sunglasses; | sunglasses (for other workers); | non-transparent protective curtains. | 0 | 3 | en |  |  |  | 1
2 | 12 | It is one of the suitable eye protection equipment for arc welding stations: | sunglasses; | sunglasses (for other workers); | non-transparent protective curtains; | transparent welding protective curtains. | 3 | 3 | en |  |  |  | 1
2 | 13 | You sold a welding power source for the price of $500,00. The purchase cost for your shop was 4/5 of the selling price. What is the profit (not taking into account other expenses)? | $50,00 | $100,00 | $150,00 | $200,00 | 1 | 3 | en |  |  |  | 1
2 | 14 | One of your customers is going to make three welds measuring 72 cm, 31 cm and 89 cm. What will be the total length of the welds? | 1 m and 92 cm. | 182 cm. | 0,192 m. | 2 m and 02 cm. | 0 | 3 | en |  |  |  | 1
2 | 15 | When lifting a gas cylinder, you should: | always lift from the bottom; | keep your legs straight; | lift using your back; | lift with your legs. | 3 | 3 | en |  |  |  | 1
2 | 16 | When lifting a gas cylinder, you should: | always lift from the bottom; | keep your legs straight; | lift using your back; | get help, if possible. | 3 | 3 | en |  |  |  | 1
2 | 17 | When lifting a gas cylinder, you should: | always lift from the bottom; | keep your legs straight; | lift using your back; | remove any slip hazards from your path. | 3 | 3 | en |  |  |  | 1
2 | 18 | Suitable clothing material for welders is: | Traditional cotton. | Wool. | Leather. | 65% cotton, 35% polyester. | 2 | 3 | en |  |  |  | 1
2 | 19 | Suitable clothing material for welders is: | Traditional cotton. | Wool. | Chemically treated (flame-resistant) cotton. | 65% cotton, 35% polyester. | 2 | 3 | en |  |  |  | 1
2 | 20 | Why are cylinder caps kept in place when the cylinder is not in use? | So, no dust gets into the valve. | To protect the valve. | To hook a crane to for lifting. | So, the valves cannot be opened. | 1 | 3 | en |  |  |  | 1
2 | 21 | What is allowed when handling gas cylinders used in welding? | Stop consumption just before zero in order to avoid contamination of the system. | Consume all the gas in the cylinder to avoid losses. | Handle two cylinders at a time. | Keep them as close to the welding site as possible to avoid gas losses. | 0 | 3 | en |  |  |  | 1
2 | 22 | What is allowed when handling gas cylinders used in welding? | Physical contact of the cylinder with an electrical circuit. | Prolonged exposure to the sun. | Keep them at least 5 m away from any heat source. | Displace them lying down by rolling. | 2 | 3 | en |  |  |  | 1
2 | 23 | What is allowed when handling gas cylinders used in welding? | Keep them as close to the welding site as possible to avoid gas losses. | Prolonged exposure to the sun. | Keep them as close to the welding location as possible to avoid pressure reduction. | Displace them by rolling while maintaining in vertical position. | 3 | 3 | en |  |  |  | 1
2 | 24 | What is allowed when handling gas cylinders used in welding? | Transport two cylinders on an appropriate cart. | Prolonged exposure to the sun. | Keep them as close to the welding location as possible to avoid pressure reduction. | Handle two cylinders at a time. | 0 | 3 | en |  |  |  | 1
2 | 25 | [6 empty] | 3 | en |  |  |  | 0
2 | 26 | [7 empty] | en |  |  |  | 0
2 | 27 | [7 empty] | en |  |  |  | 0
2 | 28 | [7 empty] | en |  |  |  | 0
2 | 29 | [7 empty] | en |  |  |  | 0
2 | 30 | [11 empty] | 0
2 | 31 | [11 empty] | 0
2 | 32 | [11 empty] | 0
2 | 33 | [11 empty] | 0
2 | 34 | [11 empty] | 0
2 | 35 | [11 empty] | 0
2 | 36 | [11 empty] | 0
2 | 37 | [11 empty] | 0
2 | 38 | [11 empty] | 0
2 | 39 | [11 empty] | 0
2 | 40 | [11 empty] | 0
2 | 41 | [11 empty] | 0
2 | 42 | [11 empty] | 0
2 | 43 | [11 empty] | 0
2 | 44 | [11 empty] | 0
2 | 45 | [11 empty] | 0
2 | 46 | [11 empty] | 0
2 | 47 | [11 empty] | 0
2 | 48 | [11 empty] | 0
2 | 49 | [11 empty] | 0
2 | 50 | [11 empty] | 0
2 | 51 | [11 empty] | 0
2 | 52 | [11 empty] | 0
2 | 53 | [11 empty] | 0
2 | 54 | [11 empty] | 0
2 | 55 | [11 empty] | 0
2 | 56 | [11 empty] | 0
2 | 57 | [11 empty] | 0
2 | 58 | [11 empty] | 0
2 | 59 | [11 empty] | 0
2 | 60 | [11 empty] | 0
2 | 61 | [11 empty] | 0
2 | 62 | [11 empty] | 0
2 | 63 | [11 empty] | 0
2 | 64 | [11 empty] | 0
2 | 65 | [11 empty] | 0
2 | 66 | [11 empty] | 0
2 | 67 | [11 empty] | 0
2 | 68 | [11 empty] | 0
2 | 69 | [11 empty] | 0
2 | 70 | [11 empty] | 0
2 | 71 | [11 empty] | 0
2 | 72 | [11 empty] | 0
2 | 73 | [11 empty] | 0
2 | 74 | [11 empty] | 0
2 | 75 | [11 empty] | 0
2 | 76 | [11 empty] | 0
2 | 77 | [11 empty] | 0
2 | 78 | [11 empty] | 0
2 | 79 | [11 empty] | 0
2 | 80 | [11 empty] | 0
2 | 81 | [11 empty] | 0
2 | 82 | [11 empty] | 0
2 | 83 | [11 empty] | 0
2 | 84 | [11 empty] | 0
2 | 85 | [11 empty] | 0
2 | 86 | [11 empty] | 0
2 | 87 | [11 empty] | 0
2 | 88 | [11 empty] | 0
2 | 89 | [11 empty] | 0
2 | 90 | [11 empty] | 0
2 | 91 | [11 empty] | 0
2 | 92 | [11 empty] | 0
2 | 93 | [11 empty] | 0
2 | 94 | [11 empty] | 0
2 | 95 | [11 empty] | 0
2 | 96 | [11 empty] | 0
2 | 97 | [11 empty] | 0
2 | 98 | [11 empty] | 0
2 | 99 | [11 empty] | 0
2 | 100 | [11 empty] | 0

## Nível 3
NÍVEL | Nº | PERGUNTA | RESPOSTA 0 | RESPOSTA 1 | RESPOSTA 2 | RESPOSTA 3 | GABARITO: 0,1,2,3 | Tema: 0,1,2,3 | Idioma | Ilustração | Referência | Origem |  | Número de Questões do Nível
3 | 1 | A distortion is called permanent when it is caused by: | elastic deformation; | plastic deformation; | longitudinal deformation; | transverse deformation. | 1 | 3 | en |  |  |  | 1 | 22
3 | 2 | A welder performed a one-meter weld in 200 s. What is the welding speed in cm/min? | 30 cm/min. | 60 cm/min. | 0,5 cm/min. | 50 cm/min. | 0 | 3 | en |  |  |  | 1
3 | 3 | When a metal is evenly heated and allowed to expand freely, after being cooled down: | it will not return to its original shape. | it will do return to its original shape. | it will become a little bit bigger. | it will become distorted. | 1 | 3 | en |  |  |  | 1
3 | 4 | When a metal is heated and restrained in one direction and then cooled down, it will: | become shorter in this direction. | become longer in this direction. | return to its original shape. | not suffer any shape alterations (due to the imposed restraint). | 0 | 3 | en |  |  |  | 1
3 | 5 | What direction does metal expand when preheated without being restrained? | It depends on direction of the heat application. | Transversely (across its width). | longitudinally (lengthwise). | Volumetrically (in all directions). | 3 | 3 | en |  |  |  | 1
3 | 6 | Which of the following does NOT burn? | Magnesium. | Sugar. | Oxygen. | Sodium. | 2 | 3 | en |  |  |  | 1
3 | 7 | What is the major risk associated with dropping a container of covered electrodes? | It may hurt your feet. | You could damage the floor. | You may damage the packing. | The electrode coating might break off. | 3 | 3 | en |  |  |  | 1
3 | 8 | What does a welding helmet NOT provide protection from? | Gamma rays. | Infrared rays. | Spatter. | Sparks. | 0 | 3 | en |  |  |  | 1
3 | 9 | Regarding the measurement of arc welding electrical parameters, it is correct to state: | The welding current shall be measured as close to the arc as possible; | The arc voltage can be measured at any point in the circuit of an arc welding process, as its value is independent of the measurement position; | To determine the arc electrical power, the current and voltage are measured at the same point of the welding circuit; | The current can be measured at any point of the arc welding circuit, as its value is independent of the measurement point. | 3 | 3 | en |  |  |  | 1
3 | 10 | Regarding the measurement of arc welding electrical parameters, it is correct to state: | The welding current shall be measured as close to the arc as possible; | The arc voltage can be measured at any point in the circuit of an arc welding process, as its value is independent of the measurement position; | To determine the arc electrical power, the current and voltage are measured at the same point of the welding circuit; | Arc voltage shall be measured as close to the arc as possible. | 3 | 3 | en |  |  |  | 1
3 | 11 | Regarding the measurement of arc welding electrical parameters, it is correct to state: | The welding current shall be measured as close to the arc as possible; | The arc voltage can be measured at any point in the circuit of an arc welding process, as its value is independent of the measurement position; | To determine the arc electrical power, the current and voltage are measured at the same point of the welding circuit; | To measure arc voltage in SAW welding, the voltmeter should be connected between the torch and the workpiece. | 3 | 3 | en |  |  |  | 1
3 | 12 | Regarding the measurement of arc welding electrical parameters, it is correct to state: | The welding current shall be measured as close to the arc as possible; | The arc voltage can be measured at any point in the circuit of an arc welding process, as its value is independent of the measurement position; | To determine the arc electrical power, the current and voltage are measured at the same point of the welding circuit; | To measure arc voltage in MIG/MAG welding, the voltmeter should be connected between the wire feeder and the workpiece. | 3 | 3 | en |  |  |  | 1
3 | 13 | Which one of the following items is an example of a fuel (for a fire)? | Oxygen. | Electricity. | Wood. | Air. | 2 | 3 | en |  |  |  | 1
3 | 14 | According to the International System of Units, speed is measured in: | m/min; | m/s; | km/h; | mm/min. | 1 | 3 | en |  |  |  | 1
3 | 15 | According to the International System of Units, density (specific mass) is measured in: | Pa/m3 (pascal per cubic metre); | kg/m3 (kilogram per cubic metre); | g/l (gram per litre); | N/m3 (newton per cubic metre). | 1 | 3 | en |  |  |  | 1
3 | 16 | According to the International System of Units, mass is measured in: | kg (kilogram); | N (newton); | gm (gram mass); | kgm (kilogram-mass). | 0 | 3 | en |  |  |  | 1
3 | 17 | According to the International System of Units, the moment of a force (torque) is measured in: | N m (newton metre); | kg M (kilogram metre); | G m (gram metre); | Pa (pascal). | 0 | 3 | en |  |  |  | 1
3 | 18 | According to the International System of Units, power is measured in: | W (watt); | J (joule); | H (Horse); | W-h (watt hour). | 0 | 3 | en |  |  |  | 1
3 | 19 | According to the International System of Units, energy (amount of heat) is measured in: | W (watt); | Cal (calorie); | H (Horse); | J (joule). | 3 | 3 | en |  |  |  | 1
3 | 20 | According to the International System of Units, temperature is measured in: | degree Celsius (°C) or kelvin (K) ou degree Fahrenheit (°F); | degree Fahrenheit (°F) or degree Celsius (°C); | degree Celsius (°C) or kelvin (K); | degree Fahrenheit (°F) or kelvin (K). | 2 | 3 | en |  |  |  | 1
3 | 21 | According to the International System of Units, pressure is measured in: | N/m3 (newton per cubic metre); | N/mm3 (newton per cubic millimetre); | kg/m2 (kilogram per square metre); | N/m2 (newton per square metre = Pa - pascal). | 3 | 3 | en |  |  |  | 1
3 | 22 | Which of the units is written according to the International System of Units? | KW; | kA; | mPa; | KPa. | 1 | 3 | en |  |  |  | 1
3 | 23 | [6 empty] | 3 | en |  |  |  | 0
3 | 24 | [7 empty] | en |  |  |  | 0
3 | 25 | [7 empty] | en |  |  |  | 0
3 | 26 | [7 empty] | en |  |  |  | 0
3 | 27 | [11 empty] | 0
3 | 28 | [11 empty] | 0
3 | 29 | [11 empty] | 0
3 | 30 | [11 empty] | 0
3 | 31 | [11 empty] | 0
3 | 32 | [11 empty] | 0
3 | 33 | [11 empty] | 0
3 | 34 | [11 empty] | 0
3 | 35 | [11 empty] | 0
3 | 36 | [11 empty] | 0
3 | 37 | [11 empty] | 0
3 | 38 | [11 empty] | 0
3 | 39 | [11 empty] | 0
3 | 40 | [11 empty] | 0
3 | 41 | [11 empty] | 0
3 | 42 | [11 empty] | 0
3 | 43 | [11 empty] | 0
3 | 44 | [11 empty] | 0
3 | 45 | [11 empty] | 0
3 | 46 | [11 empty] | 0
3 | 47 | [11 empty] | 0
3 | 48 | [11 empty] | 0
3 | 49 | [11 empty] | 0
3 | 50 | [11 empty] | 0
3 | 51 | [11 empty] | 0
3 | 52 | [11 empty] | 0
3 | 53 | [11 empty] | 0
3 | 54 | [11 empty] | 0
3 | 55 | [11 empty] | 0
3 | 56 | [11 empty] | 0
3 | 57 | [11 empty] | 0
3 | 58 | [11 empty] | 0
3 | 59 | [11 empty] | 0
3 | 60 | [11 empty] | 0
3 | 61 | [11 empty] | 0
3 | 62 | [11 empty] | 0
3 | 63 | [11 empty] | 0
3 | 64 | [11 empty] | 0
3 | 65 | [11 empty] | 0
3 | 66 | [11 empty] | 0
3 | 67 | [11 empty] | 0
3 | 68 | [11 empty] | 0
3 | 69 | [11 empty] | 0
3 | 70 | [11 empty] | 0
3 | 71 | [11 empty] | 0
3 | 72 | [11 empty] | 0
3 | 73 | [11 empty] | 0
3 | 74 | [11 empty] | 0
3 | 75 | [11 empty] | 0
3 | 76 | [11 empty] | 0
3 | 77 | [11 empty] | 0
3 | 78 | [11 empty] | 0
3 | 79 | [11 empty] | 0
3 | 80 | [11 empty] | 0
3 | 81 | [11 empty] | 0
3 | 82 | [11 empty] | 0
3 | 83 | [11 empty] | 0
3 | 84 | [11 empty] | 0
3 | 85 | [11 empty] | 0
3 | 86 | [11 empty] | 0
3 | 87 | [11 empty] | 0
3 | 88 | [11 empty] | 0
3 | 89 | [11 empty] | 0
3 | 90 | [11 empty] | 0
3 | 91 | [11 empty] | 0
3 | 92 | [11 empty] | 0
3 | 93 | [11 empty] | 0
3 | 94 | [11 empty] | 0
3 | 95 | [11 empty] | 0
3 | 96 | [11 empty] | 0
3 | 97 | [11 empty] | 0
3 | 98 | [11 empty] | 0
3 | 99 | [11 empty] | 0
3 | 100 | [11 empty] | 0

## Nível 4
NÍVEL | Nº | PERGUNTA | RESPOSTA 0 | RESPOSTA 1 | RESPOSTA 2 | RESPOSTA 3 | GABARITO: 0,1,2,3 | Tema: 0,1,2,3 | Idioma | Ilustração | Referência | Origem |  | Número de Questões do Nível
4 | 1 | The higher the thermal expansion of a material, ... | the greater mechanical strength it has. | the greater ductility it has. | the more prone to distortion it will be. | the lower thermal conductivity it has. | 2 | 3 | en |  |  |  | 1 | 30
4 | 2 | In general, cracks are: | intermetallic voids; | planar defects caused by a metal rupture; | metal shrinkage; | a result of metal compression. | 1 | 3 | en |  |  |  | 1
4 | 3 | Which of the following is not a measuring tool? | Caliper. | Level. | Voltmeter. | Micrometre. | 1 | 3 | en |  |  |  | 1
4 | 4 | The difference between a discontinuity and a defect is as follows: | The defect is a large imperfection and the discontinuity is a small imperfection; | Discontinuity is always a defect; | A discontinuity is always unacceptable, while a defect may not affect the service of the part or component, depending on the application; | Defects are discontinuities which are always outside the acceptable production error margins (acceptable limits). | 3 | 3 | en |  |  |  | 1
4 | 5 | The difference between a discontinuity and a defect is as follows: | The defect is a large imperfection and the discontinuity is a small imperfection; | Discontinuity is always a defect; | A discontinuity is always unacceptable, while a defect may not affect the service of the part or component, depending on the application; | A defect is a discontinuity that may compromise the service of the part, while a discontinuity is a failure that may or may not compromise the service of the part, depending on the application. | 3 | 3 | en |  |  |  | 1
4 | 6 | The difference between a discontinuity and a defect is as follows: | The defect is a large imperfection and the discontinuity is a small imperfection; | Discontinuity is always a defect; | A discontinuity is always unacceptable, while a defect may not affect the service of the part or component, depending on the application; | Discontinuity is an interruption of the typical structure of a physical body, with regard to the homogeneity of physical, mechanical or metallurgical characteristics; | 3 | 3 | en |  |  |  | 1
4 | 7 | The difference between a discontinuity and a defect is as follows: | The defect is a large imperfection and the discontinuity is a small imperfection; | Discontinuity is always a defect; | A discontinuity is always unacceptable, while a defect may not affect the service of the part or component, depending on the application; | A defect is a discontinuity that makes the part unfit for use, as it does not meet the minimum acceptance requirements of the applicable standard by its nature, type, dimensions, location or accumulated effect. | 3 | 3 | en |  |  |  | 1
4 | 8 | Which of these is a non-destructive test: | Ultrasonic. | Charpy. | Vickers hardness. | Tensile test. | 0 | 3 | en |  |  |  | 1
4 | 9 | Which of these is a non-destructive test: | X-ray. | Charpy. | Vickers hardness. | Tensile test. | 0 | 3 | en |  |  |  | 1
4 | 10 | Which of these is a non-destructive test: | Magnetic Particles inspection. | Charpy. | Vickers hardness. | Tensile test. | 0 | 3 | en |  |  |  | 1
4 | 11 | Which of these is a non-destructive test: | Liquid Penetrant Inspection. | Charpy. | Vickers hardness. | Tensile test. | 0 | 3 | en |  |  |  | 1
4 | 12 | Why are welding gas cylinders considered so dangerous? | The gases in them are under pressure and the cylinders can explode. | They will fall on your feet if not secured by chain. | They are prone to fall down. | They are very heavy and round shaped so they are awkward to handle. | 0 | 3 | en |  |  |  | 1
4 | 13 | Why is ventilation of the welding area important? | It creates more comfortable conditions for welder. | Ventilation pulls fumes away from the welding area, so that the visibility of the weld pool becomes much better. | Some metal fumes can cause serious illness. | The smoke from welding precipitates upon welding lenses. | 2 | 3 | en |  |  |  | 1
4 | 14 | In filler metal arc welding (by coated electrodes or MIG/MAG), the deposition rate is: | higher at higher arc voltages; | higher at higher welding currents; | higher at longer arc lengths; | independent of the electrical welding parameters and depends only on the feed rate of the filler metal (covered electrode or wire, respectively). | 1 | 3 | en |  |  |  | 1
4 | 15 | In consumable electrode arc welding, a variable that directly affects the deposition rate (defined as the weight of metal deposited per unit time) is: | the inductance of the welding circuit (the greater the inductance, the greater the deposition rate); | the arc voltage (the higher the voltage, the higher the deposition rate); | the arc length (the greater the length, the greater the deposition rate); | the welding current (the higher current, the greater deposition rate). | 3 | 3 | en |  |  |  | 1
4 | 16 | In consumable electrode arc welding, a variable that directly affects the deposition rate (defined as the weight of metal deposited per unit time) is: | the inductance of the welding circuit (the greater the inductance, the greater the deposition rate); | the arc voltage (the higher the voltage, the higher the deposition rate); | the arc length (the greater the length, the greater the deposition rate); | the electrode diameter (the smaller diameter, the higher deposition rate with the same welding current). | 3 | 3 | en |  |  |  | 1
4 | 17 | In consumable electrode arc welding, a variable that directly affects the deposition rate (defined as the weight of metal deposited per unit time) is: | the inductance of the welding circuit (the greater the inductance, the greater the deposition rate); | the arc voltage (the higher the voltage, the higher the deposition rate); | the arc length (the greater the length, the greater the deposition rate); | the electrode extension in MIG/MAG welding (the greater extension, the higher deposition rate with the same welding current). | 3 | 3 | en |  |  |  | 1
4 | 18 | What is the main constituent of the fume produced when MIG welding mild steel? | Carbon monoxide. | Carbon dioxide. | Iron oxide. | Filler metal oxide. | 2 | 3 | en |  |  |  | 1
4 | 19 | To start a fire, three essential elements (called “the fire triangle”) must be present. Which element is missing? | Fuel. | Air supply. | Heat. | Dry weather. | 0 | 3 | en | M4.en.Fig.04-19 |  |  | 1
4 | 20 | To start a fire, three essential elements (called “the fire triangle”) must be present. Which element is missing? | Winds. | Oxygen. | Heat. | Dry weather. | 1 | 3 | en | M4.en.Fig.04-20 |  |  | 1
4 | 21 | To start a fire, three essential elements (called “the fire triangle”) must be present. Which element is missing? | Air supply. | Heat. | Ignition. | Dry weather. | 2 | 3 | en | M4.en.Fig.04-21 |  |  | 1
4 | 22 | For a fire to continue, three essential elements (called “the fire triangle”) must be present. Which element is missing? | Air supply. | Dry weather. | Organic material. | Fuel. | 3 | 3 | en | M4.en.Fig.04-22 |  |  | 1
4 | 23 | For a fire to continue, three essential elements (called “the fire triangle”) must be present. Which element is missing? | Oxygen. | Dry weather. | Organic material. | Winds. | 0 | 3 | en | M4.en.Fig.04-23 |  |  | 1
4 | 24 | For a fire to continue, three essential elements (called “the fire triangle”) must be present. Which element is missing? | Dry weather. | Heat. | Organic material. | Winds. | 1 | 3 | en | M4.en.Fig.04-24 |  |  | 1
4 | 25 | This figure shows the typical composition of a measuring system (e.g. to measure electrical welding parameters). Which component is missing? | Amplifier. | Comparator. | Transducer. | Identifier. | 2 | 3 | en | M4.en.Fig.04-25 |  |  | 1
4 | 26 | This figure shows the typical composition of a measuring system (e.g. to measure electrical welding parameters). Which component is missing? | Amplifier. | Comparator. | Identifier. | Indicator. | 3 | 3 | en | M4.en.Fig.04-26 |  |  | 1
4 | 27 | This multimeter can measure (besides of other parameters): | Alternating current, alternating voltage, temperature. | Alternating and direct current, alternating voltage, temperature. | Alternating current, alternating voltage, electrical resistance. | Direct current, alternating voltage, electrical resistance. | 2 | 3 | en | M4.en.Fig.04-27 |  |  | 1
4 | 28 | This multimeter can measure (besides of other parameters): | Direct current only (no AC), direct voltage only (no AC), temperature. | Alternating and direct current, alternating and direct voltage, temperature. | Alternating and direct current, alternating and direct voltage, electrical power. | Direct current only (no AC), direct voltage only (no AC), electrical power. | 1 | 3 | en | M4.en.Fig.04-28 |  |  | 1
4 | 29 | This multimeter can measure (besides of other parameters): | Alternating and direct current, alternating and direct voltage, electrical resistance. | Direct current only (no AC), direct voltage only (no AC), temperature. | Alternating and direct current, alternating and direct voltage, electrical power. | Direct current only (no AC), direct voltage only (no AC), electrical power. | 0 | 3 | en | M4.en.Fig.04-29 |  |  | 1
4 | 30 | What is the name of this device? | Rotameter. | Shielding gas flow tester. | Pressure-regulating valve. | Gas mixer. | 1 | 3 | en | M4.en.Fig.04-30 |  |  | 1
4 | 31 | [6 empty] | 3 | en |  |  |  | 0
4 | 32 | [6 empty] | 3 | en |  |  |  | 0
4 | 33 | [6 empty] | 3 | en |  |  |  | 0
4 | 34 | [6 empty] | 3 | en |  |  |  | 0
4 | 35 | [6 empty] | 3 | en |  |  |  | 0
4 | 36 | [11 empty] | 0
4 | 37 | [11 empty] | 0
4 | 38 | [11 empty] | 0
4 | 39 | [11 empty] | 0
4 | 40 | [11 empty] | 0
4 | 41 | [11 empty] | 0
4 | 42 | [11 empty] | 0
4 | 43 | [11 empty] | 0
4 | 44 | [11 empty] | 0
4 | 45 | [11 empty] | 0
4 | 46 | [11 empty] | 0
4 | 47 | [11 empty] | 0
4 | 48 | [11 empty] | 0
4 | 49 | [11 empty] | 0
4 | 50 | [11 empty] | 0
4 | 51 | [11 empty] | 0
4 | 52 | [11 empty] | 0
4 | 53 | [11 empty] | 0
4 | 54 | [11 empty] | 0
4 | 55 | [11 empty] | 0
4 | 56 | [11 empty] | 0
4 | 57 | [11 empty] | 0
4 | 58 | [11 empty] | 0
4 | 59 | [11 empty] | 0
4 | 60 | [11 empty] | 0
4 | 61 | [11 empty] | 0
4 | 62 | [11 empty] | 0
4 | 63 | [11 empty] | 0
4 | 64 | [11 empty] | 0
4 | 65 | [11 empty] | 0
4 | 66 | [11 empty] | 0
4 | 67 | [11 empty] | 0
4 | 68 | [11 empty] | 0
4 | 69 | [11 empty] | 0
4 | 70 | [11 empty] | 0
4 | 71 | [11 empty] | 0
4 | 72 | [11 empty] | 0
4 | 73 | [11 empty] | 0
4 | 74 | [11 empty] | 0
4 | 75 | [11 empty] | 0
4 | 76 | [11 empty] | 0
4 | 77 | [11 empty] | 0
4 | 78 | [11 empty] | 0
4 | 79 | [11 empty] | 0
4 | 80 | [11 empty] | 0
4 | 81 | [11 empty] | 0
4 | 82 | [11 empty] | 0
4 | 83 | [11 empty] | 0
4 | 84 | [11 empty] | 0
4 | 85 | [11 empty] | 0
4 | 86 | [11 empty] | 0
4 | 87 | [11 empty] | 0
4 | 88 | [11 empty] | 0
4 | 89 | [11 empty] | 0
4 | 90 | [11 empty] | 0
4 | 91 | [11 empty] | 0
4 | 92 | [11 empty] | 0
4 | 93 | [11 empty] | 0
4 | 94 | [11 empty] | 0
4 | 95 | [11 empty] | 0
4 | 96 | [11 empty] | 0
4 | 97 | [11 empty] | 0
4 | 98 | [11 empty] | 0
4 | 99 | [11 empty] | 0
4 | 100 | [11 empty] | 0

## Nível 5
NÍVEL | Nº | PERGUNTA | RESPOSTA 0 | RESPOSTA 1 | RESPOSTA 2 | RESPOSTA 3 | GABARITO: 0,1,2,3 | Tema: 0,1,2,3 | Idioma | Ilustração | Referência | Origem |  | Número de Questões do Nível
5 | 1 | Which precautions should be taken to minimise a fire risk during welding? | Have a fire extinguisher in the vicinity. | Have an observer to watch the working environment. | Remove all inflammable objects or cover them with fire-proof blankets, have a fire hose or a fire extinguisher in the vicinity. | Try to weld with as lower current as possible, reducing the heat input. | 2 | 3 | en |  |  |  | 1 | 40
5 | 2 | Accessories using for SMAW/MMA welding process are: | welding hammer for slag removing, wire brush, nozzle cleaner; | welding hammer for slag removing, wire brush, spark lighter; | welding hammer for slag removing, wire brush, nozzle flowmeter; | welding hammer for slag removing, wire brush, electrode dryer. | 3 | 3 | en |  |  |  | 1
5 | 3 | What are the risks during slag removal and how to protect yourself? | Hot slag parts can hit the eyes and the skin. Use your hand as shield for protection for the eyes. | Hot slag parts can hit the eyes and the skin. Use safety glasses and wear protective clothing. | Hot slag parts can hit the eyes and the skin. Wait until the slag cools down before removal. | Hot slag cannot be removed because the weld would be subjected to oxidation. | 1 | 3 | en |  |  |  | 1
5 | 4 | A problem that occurs in welds caused by non-uniform heating is: | Porosity. | Incomplete fusion. | Distortion. | Slag inclusions. | 2 | 3 | en |  |  |  | 1
5 | 5 | The risk of gas poisoning during welding depends mainly on: | the type of base material; | the type of welding process; | the position of the welder's head; | the filler metal type. | 2 | 3 | en |  |  |  | 1
5 | 6 | To avoid inhaling fumes while welding, the welder must: | position his head properly; | use the pulling (backhand) welding technique; | use the pushing (forehand) welding technique; | always weld with an airflow that carries the fumes outside. | 0 | 3 | en |  |  |  | 1
5 | 7 | What is the first thing to check before welding? | All wiring and connections; | Welding curtains; | Whether the power source is working; | Ventilation. | 3 | 3 | en |  |  |  | 1
5 | 8 | What should you do if the ventilation is not working? | Open all windows ensuring natural ventilation. | Inform my supervisor before start to weld. | Keep my head out of the smoke. | Refuse to weld. | 3 | 3 | en |  |  |  | 1
5 | 9 | What should you do if the ventilation system is not working? | Open all windows ensuring natural ventilation; | Wear a respirator. | Keep my head out of the smoke | Refuse to work. | 1 | 3 | en |  |  |  | 1
5 | 10 | How should the smoke extractor be positioned in a welding shop? | Near the welding arc. | Under the bench. | On the roof of the shop. | Behind the welder. | 0 | 3 | en |  |  |  | 1
5 | 11 | An angular distortion would be higher in: | a single V butt weld than in a single U butt weld. | a double U butt weld than in a single U butt weld. | a double V (X) butt weld than in a single V butt weld. | a double U butt weld than a double V (V) butt weld. | 0 | 3 | en |  |  |  | 1
5 | 12 | Using a wet covered electrode can cause: | internal undercut; | porosity; | excessive reinforcement; | lack of penetration. | 1 | 3 | en |  |  |  | 1
5 | 13 | What is the best protection against gases released by the welding process? | Welding fume extractor. | Protection mask. | Proper position of the welder. | Fan directed on the arc. | 0 | 3 | en |  |  |  | 1
5 | 14 | Why should you collect covered electrode stubs regularly? | So, they can be recycled. | The shop floor must be clean. | They are a tripping hazard. | Modern factories do not have cleaning women, who clean the environment are the workers themselves. | 2 | 3 | en |  |  |  | 1
5 | 15 | When a workpiece is clamped to control distortion, the weld will always have: | a brittle heat affected zone; | high residual stress; | high hardness; | concavity (lack of filling). | 1 | 3 | en |  |  |  | 1
5 | 16 | Taking your safety glasses off is OK to do when: | you have a welding helmet on; | you are out of the range of sparks; | you are out of the work area; | all other safety devices are in place. | 2 | 3 | en |  |  |  | 1
5 | 17 | Taking your safety glasses off is OK to do when: | you have a welding helmet on; | you are out of the range of sparks; | your work day is over; | all other safety devices are in place. | 2 | 3 | en |  |  |  | 1
5 | 18 | Taking your safety glasses off is OK to do when: | you are aware of the hazards and can react to them; | you aren't doing anything; | you are out of the shop; | they get scratched. | 2 | 3 | en |  |  |  | 1
5 | 19 | If you are asked to weld a tank that smells like gas, you should: | use only MIG (not MAG) welding; | throw a match in it from a distance to burn off vapours; | purge it with oxygen; | purge it with argon or carbon monoxide. | 3 | 3 | en |  |  |  | 1
5 | 20 | Which of the following welding practices with covered electrodes can result in cracks in the welds? | Use of thick coating electrodes. | Welding over paint or other impurities. | Welding with rutile electrodes in electrode negative polarity (CCEN). | Welding with rutile electrodes in electrode positive polarity (CCEP). | 1 | 3 | en |  |  |  | 1
5 | 21 | A depression, in the form of a notch, along the weld toe is? | Incompletely filled groove. | Undercut. | Lack of fusion. | Crater. | 1 | 3 | en |  |  |  | 1
5 | 22 | How is called the discontinuity of the weld, when the welder does not completely fill the groove? | Incompletely filled groove. | Recess. | Lack of fusion. | Crater. | 0 | 3 | en |  |  |  | 1
5 | 23 | The weld discontinuity when there is too much of deposited weld metal is known as: | Excess of convexity. | Excess weld metal. | Excessive fusion. | Overlap. | 1 | 3 | en |  |  |  | 1
5 | 24 | The discontinuity that results from gas trapping within the weld metal is called: | Crater pipe. | Gas inclusion. | Lack of fusion. | Porosity. | 3 | 3 | en |  |  |  | 1
5 | 25 | To avoid the generation of weld defects, the welder must: | adjust welding procedure specification (WPS) to actual welding conditions; | strictly follow the WPS; | Follow good practice tips from more experienced welders, modifying the WPS if necessary; | choose the WPS that he thinks is the most suitable for the welding in question. | 1 | 3 | en |  |  |  | 1
5 | 26 | Which safety component must be used in oxyacetylene welding/cutting equipment? | Rotameter. | Acetylene regulating valve. | Flame arrester valve. | Chain to hold cylinders. | 2 | 3 | en |  |  |  | 1
5 | 27 | When welding where the general public may be exposed to the rays of the arc, what should the welder do? | Proper screens and warning signs. | Rope off the area. | Inform the safety coordinator. | Give a verbal warning before starting to weld. | 3 | 3 | en |  |  |  | 1
5 | 28 | The following statement is true regarding Residual Stresses: | Residual stresses are stresses that remain in parts even when all their external stresses are removed. | The longitudinal stresses generated in the weld after cooling are tensile, but the transverse stresses are compressive. | Lower residual stresses are verified in welding that uses higher heat input. | There is no way to reduce residual stresses, as they are an intrinsic phenomenon of fusion welding. | 0 | 3 | en |  |  |  | 1
5 | 29 | The following statement is true regarding Residual Stresses: | Contact regions of bolted joints or ground regions may have residual stresses caused by mechanical effects. | The longitudinal stresses generated in the weld after cooling are tensile, but the transverse stresses are compressive. | Lower residual stresses are verified in welding that uses higher heat input. | There is no way to reduce residual stresses, as they are an intrinsic phenomenon of fusion welding. | 0 | 3 | en |  |  |  | 1
5 | 30 | It is an MMA/SMAW process welder kit. What can the bucket be used for? | To have some water close to the work area, in cases of working with a high risk of fire. | To keep some sand close to the work area, in cases of working with a high risk of fire. | To periodically cool down the electrode holder in water. | To collect electrode stumps, thus avoiding the risk of slipping accidents and keeping the work area clean. | 3 | 3 | en | M4.en.Fig.05-30 |  |  | 1
5 | 31 | What is the name of this device? | Rotameter. | Shielding gas flow tester. | Pressure-regulating valve. | Gas mixer. | 0 | 3 | en | M4.en.Fig.05-31 |  |  | 1
5 | 32 | What is this weld imperfection called? | Incompletely filled groove. | Undercut. | Lack of fusion. | Lack of penetration. | 2 | 3 | en | M4.en.Fig.05-32 |  |  | 1
5 | 33 | What is this weld imperfection called? | Incompletely filled groove. | Undercut. | Lack of fusion. | Lack of penetration. | 2 | 3 | en | M4.en.Fig.05-33 |  |  | 1
5 | 34 | What is this weld imperfection called? | Metallic inclusions. | Porosity. | Gas cavities. | Gas bubbles. | 1 | 3 | en | M4.en.Fig.05-34 |  |  | 1
5 | 35 | What is this weld imperfection called? | Gas inclusions. | Porosity. | Gas cavities. | Gas bubbles. | 1 | 3 | en | M4.en.Fig.05-35 |  |  | 1
5 | 36 | What is this weld imperfection called? | Incompletely filled groove. | Undercut. | Lack of fusion. | Lack of penetration. | 1 | 3 | en | M4.en.Fig.05-36 |  |  | 1
5 | 37 | What is this weld imperfection called? | Excess penetration. | Irregular penetration. | Burn through. | Excessive root reinforcement. | 0 | 3 | en | M4.en.Fig.05-37 |  |  | 1
5 | 38 | What is this weld imperfection called? | Incompletely filled groove. | Weld pool leak. | Excess penetration. | Burn through. | 3 | 3 | en | M4.en.Fig.05-38 |  |  | 1
5 | 39 | What is this weld imperfection called? | Excess metal. | Lack of penetrationю | Overlap. | Lack of fusion. | 2 | 3 | en | M4.en.Fig.05-39 |  |  | 1
5 | 40 | What is this weld imperfection called? | Spatter. | Misalignment. | Overlap. | Stray arc. | 3 | 3 | en | M4.en.Fig.05-40 |  |  | 1
5 | 41 | [6 empty] | 3 | en |  |  |  | 0
5 | 42 | [6 empty] | 3 | en |  |  |  | 0
5 | 43 | [6 empty] | 3 | en |  |  |  | 0
5 | 44 | [6 empty] | 3 | en |  |  |  | 0
5 | 45 | [6 empty] | 3 | en |  |  |  | 0
5 | 46 | [6 empty] | 3 | en |  |  |  | 0
5 | 47 | [11 empty] | 0
5 | 48 | [11 empty] | 0
5 | 49 | [11 empty] | 0
5 | 50 | [11 empty] | 0
5 | 51 | [11 empty] | 0
5 | 52 | [11 empty] | 0
5 | 53 | [11 empty] | 0
5 | 54 | [11 empty] | 0
5 | 55 | [11 empty] | 0
5 | 56 | [11 empty] | 0
5 | 57 | [11 empty] | 0
5 | 58 | [11 empty] | 0
5 | 59 | [11 empty] | 0
5 | 60 | [11 empty] | 0
5 | 61 | [11 empty] | 0
5 | 62 | [11 empty] | 0
5 | 63 | [11 empty] | 0
5 | 64 | [11 empty] | 0
5 | 65 | [11 empty] | 0
5 | 66 | [11 empty] | 0
5 | 67 | [11 empty] | 0
5 | 68 | [11 empty] | 0
5 | 69 | [11 empty] | 0
5 | 70 | [11 empty] | 0
5 | 71 | [11 empty] | 0
5 | 72 | [11 empty] | 0
5 | 73 | [11 empty] | 0
5 | 74 | [11 empty] | 0
5 | 75 | [11 empty] | 0
5 | 76 | [11 empty] | 0
5 | 77 | [11 empty] | 0
5 | 78 | [11 empty] | 0
5 | 79 | [11 empty] | 0
5 | 80 | [11 empty] | 0
5 | 81 | [11 empty] | 0
5 | 82 | [11 empty] | 0
5 | 83 | [11 empty] | 0
5 | 84 | [11 empty] | 0
5 | 85 | [11 empty] | 0
5 | 86 | [11 empty] | 0
5 | 87 | [11 empty] | 0
5 | 88 | [11 empty] | 0
5 | 89 | [11 empty] | 0
5 | 90 | [11 empty] | 0
5 | 91 | [11 empty] | 0
5 | 92 | [11 empty] | 0
5 | 93 | [11 empty] | 0
5 | 94 | [11 empty] | 0
5 | 95 | [11 empty] | 0
5 | 96 | [11 empty] | 0
5 | 97 | [11 empty] | 0
5 | 98 | [11 empty] | 0
5 | 99 | [11 empty] | 0
5 | 100 | [11 empty] | 0
5 | 101 | [11 empty] | 0
5 | 102 | [11 empty] | 0
5 | 103 | [11 empty] | 0
5 | 104 | [11 empty] | 0
5 | 105 | [11 empty] | 0
5 | 106 | [11 empty] | 0
5 | 107 | [11 empty] | 0
5 | 108 | [11 empty] | 0
5 | 109 | [11 empty] | 0
5 | 110 | [11 empty] | 0
5 | 111 | [11 empty] | 0
5 | 112 | [11 empty] | 0
5 | 113 | [11 empty] | 0
5 | 114 | [11 empty] | 0
5 | 115 | [11 empty] | 0
5 | 116 | [11 empty] | 0
5 | 117 | [11 empty] | 0
5 | 118 | [11 empty] | 0
5 | 119 | [11 empty] | 0
5 | 120 | [11 empty] | 0
5 | 121 | [11 empty] | 0
5 | 122 | [11 empty] | 0
5 | 123 | [11 empty] | 0
5 | 124 | [11 empty] | 0
5 | 125 | [11 empty] | 0
5 | 126 | [11 empty] | 0
5 | 127 | [11 empty] | 0
5 | 128 | [11 empty] | 0
5 | 129 | [11 empty] | 0
5 | 130 | [11 empty] | 0
5 | 131 | [11 empty] | 0
5 | 132 | [11 empty] | 0
5 | 133 | [11 empty] | 0
5 | 134 | [11 empty] | 0
5 | 135 | [11 empty] | 0
5 | 136 | [11 empty] | 0
5 | 137 | [11 empty] | 0
5 | 138 | [11 empty] | 0
5 | 139 | [11 empty] | 0
5 | 140 | [11 empty] | 0
5 | 141 | [11 empty] | 0
5 | 142 | [11 empty] | 0
5 | 143 | [11 empty] | 0
5 | 144 | [11 empty] | 0
5 | 145 | [11 empty] | 0
5 | 146 | [11 empty] | 0
5 | 147 | [11 empty] | 0
5 | 148 | [11 empty] | 0
5 | 149 | [11 empty] | 0
5 | 150 | [11 empty] | 0

## Nível 6
NÍVEL | Nº | PERGUNTA | RESPOSTA 0 | RESPOSTA 1 | RESPOSTA 2 | RESPOSTA 3 | GABARITO: 0,1,2,3 | Tema: 0,1,2,3 | Idioma | Ilustração | Referência | Origem |  | Número de Questões do Nível
6 | 1 | Which different radiation types are generated during arc welding? | Ultra violet (UV), X-rays and visible light radiation. | Heat radiation, visible light radiation and gamma radiation. | Ultra violet (UV), infra-red (IR) and visible light radiation. | Infra-red and heat radiation. | 2 | 3 | en |  |  |  | 1 | 38
6 | 2 | If the content of the carbon monoxide in the breathing area is high, it may cause: | a risk for suffocating; | the asthma; | the lung cancer; | a risk for intoxication. | 0 | 3 | en |  |  |  | 1
6 | 3 | Which material is more prone to distortion? | Carbon steel. | Stainless steel. | Aluminium. | Copper. | 2 | 3 | en |  |  |  | 1
6 | 4 | The distortion can be minimized by: | using a skeleton frame with clamps; | a general postheat of the joint areas; | increasing the number of runs; | increasing the heat input. | 0 | 3 | en |  |  |  | 1
6 | 5 | The most important reason to use the "back-step" welding technique is to: | speed up the welding operation; | reduce the level of distortion; | increase the mechanical strength of the weld; | obtain grain refinement. | 1 | 3 | en |  |  |  | 1
6 | 6 | Weld imperfection, which can, with high probability, lead to a failure of the welded structure, is: | lack of fusion; | weld reinforcement; | excessive throat; | excessive fillet weld asymmetry. | 0 | 3 | en |  |  |  | 1
6 | 7 | The weld discontinuity that originates at the weld root, due to a lack of deposition or fusion of the parent metal, is called: | Undercut. | Crack. | Porosity. | Lack of penetration. | 3 | 3 | en |  |  |  | 1
6 | 8 | A welder qualified for welding carbon steel with the MIG short-circuiting process can ... | weld with any other welding process as he was qualified for the most difficult one. | weld any other material with MIG/MAG welding; | weld only carbon steel and only with short-circuiting MIG/MAG welding process; | use MIG/MAG welding either with spray or short-circuiting metal transfer, because what matters is the MIG/MAG process the welder is qualified for. | 2 | 3 | en |  |  |  | 1
6 | 9 | What is a qualified welder? | A welding professional with a work portfolio. | A welding professional who has undergone in-company training. | A welding professional with more than 5 years of experience proven by work portfolio. | A welding professional who has undergone an assessment to prove their skill in a given welding process. | 3 | 3 | en |  |  |  | 1
6 | 10 | Which of these alternatives would provide the best respiratory protection from toxic fumes such as cadmium or lead? | Self-contained breathing apparatus or air supplied respirator. | Dust mask. | Open windows and doors. | Welder's head position. | 0 | 3 | en |  |  |  | 1
6 | 11 | Most accidents are caused by: | worn out machinery; | human error; | faulty engineering; | mechanical failure. | 1 | 3 | en |  |  |  | 1
6 | 12 | Why is it best to push a cart with gas cylinders forward, rather than pull it backward? | It is easier on the back. | To avoid crushing feet. | So, the hoses are behind the wheels. | To see possible hazards. | 3 | 3 | en |  |  |  | 1
6 | 13 | Compared to non-alloy steel the sensitivity for distortion of stainless steel is: | Higher; | Lower; | Approximately the same; | Higher or lower depending on the stainless steel type. | 0 | 3 | en |  |  |  | 1
6 | 14 | Compared to carbon steel the sensitivity for distortion of aluminium is: | Higher; | Lower; | Approximately the same; | Higher or lower depending on the aluminium alloy type. | 0 | 3 | en |  |  |  | 1
6 | 15 | Which scale numbers for a welding filter according to EN 169 are normally used for TIG-welding? | 1 a 3 | 3 a 7 | 8 a 14 | 14 a 16 | 2 | 3 | en |  |  |  | 1
6 | 16 | Which scale numbers for a welding filter according to EN 169 are normally used for MAG-welding (GMAW)? | 1 a 3 | 3 a 7 | 8 a 14 | 14 a 16 | 3 | 3 | en |  |  |  | 1
6 | 17 | Which of the following processes would require the darkest filter lens? | Oxy-acetylene welding. | MMA (SMAW) welding, electrode diameter of 4 mm. | MMA (SMAW) welding, electrode diameter of 2.5 mm. | Oxy-acetylene cutting of 20 mm thick metal. | 1 | 3 | en |  |  |  | 1
6 | 18 | Which of the following processes would require the darkest filter lens? | Oxy-acetylene welding. | MMA (SMAW) welding, electrode diameter of 2.5 mm. | Arc air gouging. | Oxy-acetylene cutting of 20 mm thick metal. | 2 | 3 | en |  |  |  | 1
6 | 19 | Which of the following processes would require the lightest filter lens? | Oxy-acetylene welding. | MMA (SMAW) welding, electrode diameter of 4 mm. | MMA (SMAW) welding, electrode diameter of 2.5 mm. | Oxy-acetylene cutting of 20 mm thick metal. | 0 | 3 | en |  |  |  | 1
6 | 20 | Which of the following processes would require the lightest filter lens? | Arc air gouging. | MMA (SMAW) welding, electrode diameter of 4 mm. | MMA (SMAW) welding, electrode diameter of 2.5 mm. | Oxy-acetylene cutting of 20 mm thick metal. | 3 | 3 | en |  |  |  | 1
6 | 21 | Inspection of welded joints must be carried out: | After welding only; | Before and after welding; | During and after welding; | Before, during and after welding. | 3 | 3 | en |  |  |  | 1
6 | 22 | You are thinking of building your career in welding. What do you think, who knows the welding technology better, a welding engineer or a welding inspector? | The inspector, as he is the one who inspects the welding process, issues and signs the final welding quality report. | The inspector, as he is the one who inspects the welding process and advises the engineer how to do the welding better. | The engineer, because he/she is the one who selects the welding process, equipment, consumables and organizes the manufacturing process. | The engineer, as he/she is the one who selects the welding process, equipment and consumables, organizes the manufacturing process and advises the inspector on his tasks. | 2 | 3 | en |  |  |  | 1
6 | 23 | In arc welding with gas protection, the REAL value of the gas flow rate is measured by: | a rotameter installed after the pressure regulator; | a pressure gauge installed after the pressure regulator; | a flowmeter installed after the solenoid valve; | a nozzle flowmeter – rotameter placed at the torch nozzle. | 3 | 3 | en |  |  |  | 1
6 | 24 | According to ISO 9606, the welder's qualification must be revalidated if: | the period of 2 years is exceeded; | it is required by the Welding Inspector; | he is not engaged in welding jobs for more than three months; | the welder changes company. | 0 | 3 | en |  |  |  | 1
6 | 25 | Which of the weld bead imperfections is considered to be external? | Lack of penetration on the root on a X-butt weld. | Lack of side wall fusion. | Lack of penetration in the butt weld without edge preparation with welding on both sides. | Lack of penetration on the root on a V-butt weld. | 3 | 3 | en |  |  |  | 1
6 | 26 | Which of the weld bead imperfections is considered to be external? | Lack of penetration on the root on a X-butt weld. | Lack of side wall fusion. | Lack of penetration in the butt weld without edge preparation with welding on both sides. | Undercut. | 3 | 3 | en |  |  |  | 1
6 | 27 | Which of the weld bead imperfections is considered to be external? | Lack of penetration on the root on a X-butt weld. | Lack of side wall fusion. | Lack of penetration in the butt weld without edge preparation with welding on both sides. | Surface Pores. | 3 | 3 | en |  |  |  | 1
6 | 28 | Which of these processes is recognized as the one with the highest deposition efficiency in relation to the others presented? | GTAW (TIG welding). | SAW. | Short-circuiting GMAW (MIG/MAG welding). | SMAW (MMA welding). | 1 | 3 | en |  |  |  | 1
6 | 29 | Regarding welding fumes, the following statement is correct: | The amount of fumes generated and the concentrations of toxic substances depend on the welding method used. | The particles that make up the welding fumes, although small, are not remained in suspension for a long period, so the protection must be concentrated only in the region close to the welder. | Welding processes with gas shielding (MIG/MAG, TIG) do not produce fumes that are harmful to the welder's health, unlike the welding with Covered and Tubular Electrodes. | Among all welding processes, the only TIG process does not produce fumes that are harmful to the welder's health. | 0 | 3 | en |  |  |  | 1
6 | 30 | Which of the following is true about welding in confined spaces? | Only MIG (not MAG) welding should be used. | A fan is necessary to circulate the air in the confined space. | If proper ventilation is not available, only stay in the vessel for 5 minutes at a time. | Ensure the gas cylinders are positioned so that the gas can be turned off without leaving the space. | 3 | 3 | en |  |  |  | 1
6 | 31 | Which of the following is true about welding in confined spaces? | Only MIG (not MAG) welding should be used. | A fan is necessary to circulate the air in the confined space. | If proper ventilation is not available, you must use an air purifying respirator. | Inert gasses are very dangerous. | 3 | 3 | en |  |  |  | 1
6 | 32 | Which of the following is true about welding in confined spaces? | Only MIG (not MAG) welding should be used. | A fan is necessary to circulate the air in the confined space. | If proper ventilation is not available, only stay in the vessel for 5 minutes at a time. | You can pass out in as little as seven seconds and die. | 3 | 3 | en |  |  |  | 1
6 | 33 | Which of the following is true about welding in confined spaces? | Only MIG (not MAG) welding should be used. | A fan is necessary to circulate the air in the confined space. | If proper ventilation is not available, only stay in the vessel for 5 minutes at a time. | If proper ventilation is not available, you must wear an air supplied purifier. | 3 | 3 | en |  |  |  | 1
6 | 34 | Which of the following is true about welding in confined spaces? | Only MIG (not MAG) welding should be used. | A fan is necessary to circulate the air in the confined space. | If proper ventilation is not available, only stay in the vessel for 5 minutes at a time. | Always have an assistant outside the confined space to monitor the operation. | 3 | 3 | en |  |  |  | 1
6 | 35 | How should a welded sheet with a bulge be flame straightened? | Heating must be done on both sides (“1” and “2”) simultaneously. | Heating must be done from top to bottom (on the concave side, “1”). | Heating must be done from bottom to top (on the convex side “2”). | Heating must be done from top to bottom (on the concave side, “1”) with simultaneous surface cooling (e.g. with a water shower) on the opposite side. | 2 | 3 | en | M4.en.Fig.06-35 |  |  | 1
6 | 36 | What is this weld imperfection called? | Lack of filling. | Incomplete penetration. | Lack of fusion. | Lack of penetration. | 3 | 3 | en | M4.en.Fig.06-36 |  |  | 1
6 | 37 | Why was the weld geometric imperfection “excess weld metal” formerly called “reinforcement”? | Because an excess weld metal increases the mechanical strength of the welded joint, especially under cyclic loading. | Because the weld metal is always less resistant than the base metal. | Because in the initial period of industrial welding application, the weld metal was usually less resistant than the base metal. | Because the mechanical strength of the welded joint is determined exclusively by the mechanical strength of the refused weld metal. | 2 | 3 | en | M4.en.Fig.06-37 |  |  | 1
6 | 38 | What is this weld imperfection called? | Discordance of opposite weld passes. | Linear misalignment of opposite runs. | Misalignment of opposite runs. | Displacement between opposing passes. | 2 | 3 | en | M4.en.Fig.06-38 |  |  | 1
6 | 39 | [6 empty] | 3 | en |  |  |  | 0
6 | 40 | [11 empty] | 0
6 | 41 | [11 empty] | 0
6 | 42 | [11 empty] | 0
6 | 43 | [11 empty] | 0
6 | 44 | [11 empty] | 0
6 | 45 | [11 empty] | 0
6 | 46 | [11 empty] | 0
6 | 47 | [11 empty] | 0
6 | 48 | [11 empty] | 0
6 | 49 | [11 empty] | 0
6 | 50 | [11 empty] | 0
6 | 51 | [11 empty] | 0
6 | 52 | [11 empty] | 0
6 | 53 | [11 empty] | 0
6 | 54 | [11 empty] | 0
6 | 55 | [11 empty] | 0
6 | 56 | [11 empty] | 0
6 | 57 | [11 empty] | 0
6 | 58 | [11 empty] | 0
6 | 59 | [11 empty] | 0
6 | 60 | [11 empty] | 0
6 | 61 | [11 empty] | 0
6 | 62 | [11 empty] | 0
6 | 63 | [11 empty] | 0
6 | 64 | [11 empty] | 0
6 | 65 | [11 empty] | 0
6 | 66 | [11 empty] | 0
6 | 67 | [11 empty] | 0
6 | 68 | [11 empty] | 0
6 | 69 | [11 empty] | 0
6 | 70 | [11 empty] | 0
6 | 71 | [11 empty] | 0
6 | 72 | [11 empty] | 0
6 | 73 | [11 empty] | 0
6 | 74 | [11 empty] | 0
6 | 75 | [11 empty] | 0
6 | 76 | [11 empty] | 0
6 | 77 | [11 empty] | 0
6 | 78 | [11 empty] | 0
6 | 79 | [11 empty] | 0
6 | 80 | [11 empty] | 0
6 | 81 | [11 empty] | 0
6 | 82 | [11 empty] | 0
6 | 83 | [11 empty] | 0
6 | 84 | [11 empty] | 0
6 | 85 | [11 empty] | 0
6 | 86 | [11 empty] | 0
6 | 87 | [11 empty] | 0
6 | 88 | [11 empty] | 0
6 | 89 | [11 empty] | 0
6 | 90 | [11 empty] | 0
6 | 91 | [11 empty] | 0
6 | 92 | [11 empty] | 0
6 | 93 | [11 empty] | 0
6 | 94 | [11 empty] | 0
6 | 95 | [11 empty] | 0
6 | 96 | [11 empty] | 0
6 | 97 | [11 empty] | 0
6 | 98 | [11 empty] | 0
6 | 99 | [11 empty] | 0
6 | 100 | [11 empty] | 0
6 | 101 | [11 empty] | 0
6 | 102 | [11 empty] | 0
6 | 103 | [11 empty] | 0
6 | 104 | [11 empty] | 0
6 | 105 | [11 empty] | 0
6 | 106 | [11 empty] | 0
6 | 107 | [11 empty] | 0
6 | 108 | [11 empty] | 0
6 | 109 | [11 empty] | 0
6 | 110 | [11 empty] | 0
6 | 111 | [11 empty] | 0
6 | 112 | [11 empty] | 0
6 | 113 | [11 empty] | 0
6 | 114 | [11 empty] | 0
6 | 115 | [11 empty] | 0
6 | 116 | [11 empty] | 0
6 | 117 | [11 empty] | 0
6 | 118 | [11 empty] | 0
6 | 119 | [11 empty] | 0
6 | 120 | [11 empty] | 0
6 | 121 | [11 empty] | 0
6 | 122 | [11 empty] | 0
6 | 123 | [11 empty] | 0
6 | 124 | [11 empty] | 0
6 | 125 | [11 empty] | 0
6 | 126 | [11 empty] | 0
6 | 127 | [11 empty] | 0
6 | 128 | [11 empty] | 0
6 | 129 | [11 empty] | 0
6 | 130 | [11 empty] | 0
6 | 131 | [11 empty] | 0
6 | 132 | [11 empty] | 0
6 | 133 | [11 empty] | 0
6 | 134 | [11 empty] | 0
6 | 135 | [11 empty] | 0
6 | 136 | [11 empty] | 0
6 | 137 | [11 empty] | 0
6 | 138 | [11 empty] | 0
6 | 139 | [11 empty] | 0
6 | 140 | [11 empty] | 0
6 | 141 | [11 empty] | 0
6 | 142 | [11 empty] | 0
6 | 143 | [11 empty] | 0
6 | 144 | [11 empty] | 0
6 | 145 | [11 empty] | 0
6 | 146 | [11 empty] | 0
6 | 147 | [11 empty] | 0
6 | 148 | [11 empty] | 0
6 | 149 | [11 empty] | 0
6 | 150 | [11 empty] | 0

## Nível 7
NÍVEL | Nº | PERGUNTA | RESPOSTA 0 | RESPOSTA 1 | RESPOSTA 2 | RESPOSTA 3 | GABARITO: 0,1,2,3 | Tema: 0,1,2,3 | Idioma | Ilustração | Referência | Origem |  | Número de Questões do Nível
7 | 1 | What base metal discontinuity results from the improper practice of rolling steel? | Lamination. | Delamination. | Slag inclusion. | High hardness. | 1 | 3 | en |  |  |  | 1 | 39
7 | 2 | A jigging device will: | prevent all shrinkage during tacking; | completely control all distortion; | promote an accurate, uniform product; | prevent any elastic deformation during welding. | 2 | 3 | en |  |  |  | 1
7 | 3 | A jigging device will: | allow the welder to work harder and increase his output; | speed up the fitting and welding process; | prevent any elastic deformation during welding; | prevent all shrinkage during tacking. | 1 | 3 | en |  |  |  | 1
7 | 4 | The distortion in a butt joint may be reduced by: | changing from double V-preparation to double U-preparation; | increasing the heat input; | depositing short welds, using the backstep welding technique; | increasing the number of runs. | 2 | 3 | en |  |  |  | 1
7 | 5 | The distortion in a butt joint may be reduced by: | changing from double V-preparation to double U-preparation; | increasing the heat input; | decreasing the number of runs; | increasing the number of runs. | 2 | 3 | en |  |  |  | 1
7 | 6 | The welder can reduce the shrinkage by: | increasing the number of runs. | decreasing the number of runs. | increasing the welding speed. | decreasing the welding speed. | 1 | 3 | en |  |  |  | 1
7 | 7 | One of the reasons for the discontinuity known as misalignment observed after welding is: | Excessively high current. | Wrong joint fit-up. | Excessively high welding speed. | Excessively low welding speed. | 1 |  | en |  |  |  | 1
7 | 8 | Crater cracks are mainly the result of: | lack of the metal in the craters. | poor joint design or joint preparation. | wrong welding process used. | poor shielding. | 0 | 3 | en |  |  |  | 1
7 | 9 | Inclusions in welded joints can be: | only metallic (non-metallic rise to the weld surface); | only non-metallic, e.g., slag (metallic ones dilute in the weld metal); | metallic and non-metallic; | metallic, non-metallic and dirt. | 2 | 3 | en |  |  |  | 1
7 | 10 | The thick white smoke produced when arc welding galvanized steel is composed of: | zinc acid fumes; | galvanized smoke; | zinc oxide fumes; | brass oxide fumes. | 2 | 3 | en |  |  |  | 1
7 | 11 | Where do you want the wind to be coming from if you are fighting a fire? | Wind direction is not important in fighting fires. | From my side. | From my front. | Behind me. | 3 | 3 | en |  |  |  | 1
7 | 12 | Which of the following alternatives correctly explains some details of the "ISO 9606-1 111 P BW W01 B t09 PF ss nb" designation? | International standard for welder qualification, SMAW/MMA welding, plates, butt weld, carbon steel. | International standard for welder qualification, MAG welding, plates, butt weld, fine-grain structural steel. | International standard for welder qualification, TIG welding, plates, butt weld, non-alloy steel. | International standard for welder qualification, TIG welding, plates, fillet weld, non-alloy steel. | 0 | 3 | en |  |  |  | 1
7 | 13 | Which of the following alternatives correctly explains some details of the "ISO 9606-1 111 P BW W01 B t09 PF ss nb" designation? | International standard for welder qualification, butt weld, basic type electrodes, material thickness = 9 mm. | International standard for welder qualification, butt weld, rutile type electrodes, material thickness = 9 mm. | International standard for welder qualification, fillet weld, basic type electrodes, material thickness = 9 mm. | International standard for welder qualification, fillet weld, cellulosic type electrodes, material thickness = 9 mm. | 0 | 3 | en |  |  |  | 1
7 | 14 | Which of the following alternatives correctly explains some details of the "ISO 9606-1 111 P BW W01 B t09 PF ss nb" designation? | International standard for welder qualification, butt weld, vertical upwards position. | International standard for welder qualification, butt weld, vertical downwards position. | International standard for welder qualification, fillet weld, flat position. | International standard for welder qualification, fillet weld, overhead position. | 0 | 3 | en |  |  |  | 1
7 | 15 | Which of the following alternatives correctly explains some details of the "ISO 9606-1 111 P BW W01 B t09 PF ss nb" designation? | International standard for welder qualification, butt weld, single side welding, without backing. | International standard for welder qualification, butt weld, single side welding, with backing. | International standard for welder qualification, fillet weld, welding from both sides, without backing. | International standard for welder qualification, fillet weld, single side welding, without backing. | 0 | 3 | en |  |  |  | 1
7 | 16 | Which of the following alternatives correctly explains some details of the "ISO 9606-1 135 P BW W11 t06 PC ss mb designation"? | International standard for welder qualification, MAG welding, plate, butt weld, stainless steel. | International standard for welder qualification, MIG welding, plate, butt weld, fine-grain structural steel. | International standard for welder qualification, TIG welding, plate, butt weld, non-alloy steel. | International standard for welder qualification, TIG welding, plate, fillet weld, non-alloy steel. | 0 | 3 | en |  |  |  | 1
7 | 17 | Which of the following alternatives correctly explains some details of the "ISO 9606-1 135 P BW W11 t06 PC ss mb designation"? | International standard for welder qualification, butt weld, material thickness = 6 mm. | International standard for welder qualification, butt weld without filler metal, material thickness = 6 mm. | International standard for welder qualification, fillet weld without filler metal, material thickness = 6 mm. | International standard for welder qualification, fillet weld with filler metal, material thickness = 6 mm. | 0 | 3 | en |  |  |  | 1
7 | 18 | Which of the following alternatives correctly explains some details of the "ISO 9606-1 135 P BW W11 t06 PC ss mb designation"? | International standard for welder qualification, butt weld, horizontal position. | International standard for welder qualification, butt weld, vertical upwards position. | International standard for welder qualification, fillet weld, flat position. | International standard for welder qualification, fillet weld, overhead position. | 0 | 3 | en |  |  |  | 1
7 | 19 | Which of the following alternatives correctly explains some details of the "ISO 9606-1 135 P BW W11 t06 PC ss mb designation"? | International standard for welder qualification, butt weld, single side welding, with backing. | International standard for welder qualification, butt weld, single side welding, without backing. | International standard for welder qualification, fillet weld, welding from both sides, without backing. | International standard for welder qualification, fillet weld, single side welding, without backing. | 0 | 3 | en |  |  |  | 1
7 | 20 | About Visual Inspection, it can be said: | It has a high cost, as the Visual Welding Inspection Kit is very expensive; | It is used to identify surface discontinuities or geometric nonconformities; | It requires great skill and experience from the inspector, as there are no defined acceptability criteria; | In the visual inspection it is possible to observe the surface with the naked eye or with the aid of a magnifying glass or even with X-Rays with the projection on a screen. | 1 | 3 | en |  |  |  | 1
7 | 21 | About Visual Inspection, it can be said: | It has a high cost, as the Visual Welding Inspection Kit is very expensive; | It can be performed directly or remotely (using auxiliary instruments for remote viewing); | It requires great skill and experience from the inspector, as there are no defined acceptability criteria; | In the visual inspection it is possible to observe the surface with the naked eye or with the aid of a magnifying glass or even with X-Rays with the projection on a screen. | 1 | 3 | en |  |  |  | 1
7 | 22 | About Visual Inspection, it can be said: | It has a high cost, as the Visual Welding Inspection Kit is very expensive; | This technique is classified as a non-destructive testing, as it allows the evaluation of components without inducing any type of damage; | It requires great skill and experience from the inspector, as there are no defined acceptability criteria; | In the visual inspection it is possible to observe the surface with the naked eye or with the aid of a magnifying glass or even with X-Rays with the projection on a screen. | 1 | 3 | en |  |  |  | 1
7 | 23 | About Visual Inspection, it can be said: | It has a high cost, as the Visual Welding Inspection Kit is very expensive; | Depending on the results of the visual inspection, the part can be rejected immediately without needs for other NDTs application; | It requires great skill and experience from the inspector, as there are no defined acceptability criteria; | In the visual inspection it is possible to observe the surface with the naked eye or with the aid of a magnifying glass or even with X-Rays with the projection on a screen. | 1 | 3 | en |  |  |  | 1
7 | 24 | Temperature indicating sticks are used to take: | qualitative measurements of heat input; | quantitative measurements of heat input; | quantitative measurements of temperature; | qualitative measurements of temperature. | 3 | 3 | en |  |  |  | 1
7 | 25 | To help reduce stress and cracking during the welding of cast iron, it is necessary to: | peen the heat affected zone after it cools; | peen the heat affected zone while hot; | peen the weld deposit after it cools; | peen the weld deposit while still hot. | 3 | 3 | en |  |  |  | 1
7 | 26 | Where should you aim the extinguisher? | At the top of the flames, so the chemical can filter down through the flames. | At the base of the flames, to put them out at their source | Diagonally, to get the best of both above mentioned techniques. | at the side of the fire, to profit from the highest extinguishing efficiency. | 1 | 3 | en |  |  |  | 1
7 | 27 | Welders qualified according to ISO 9606 to weld pipes of 180 mm diameter are also qualified to weld pipes of the following diameters: | 100 and 300 mm; | 50 and 200 mm; | 60 and 300 mm; | 75 and 360 mm. | 0 | 3 | en |  |  |  | 1
7 | 28 | Welders qualified according to ISO 9606 to weld pipes of 100 mm diameter are also qualified to weld pipes of the following diameters: | 60 and 190 mm; | 20 and 150 mm; | 70 and 250 mm; | 100 and 300 mm. | 0 | 3 | en |  |  |  | 1
7 | 29 | Welders qualified according to ISO 9606 to weld pipes of 25 mm diameter are also qualified to weld pipes of the following diameters: | 25 and 35 mm; | 10 and 30 mm; | 15 and 40 mm; | 25 and 50 mm. | 0 | 3 | en |  |  |  | 1
7 | 30 | This factor reduces the welding process operation factor, which is an important variable for a productivity analysis: | the welding time out of the flat position; | joint preparation time; | welding with a low current; | autogenous welding (without filler metal). | 1 | 3 | en |  |  |  | 1
7 | 31 | This factor reduces the welding process operation factor, which is an important variable for a productivity analysis: | the welding time out of the flat position; | the weld cleaning time; | welding with a low current; | autogenous welding (without filler metal). | 1 | 3 | en |  |  |  | 1
7 | 32 | This factor reduces the welding process operation factor, which is an important variable for a productivity analysis: | the welding time out of the flat position; | tack welding time; | welding with a low current; | autogenous welding (without filler metal). | 1 | 3 | en |  |  |  | 1
7 | 33 | Regarding electric shock issue, it is correct to state: | The risks of electric shock in welding are small in the work itself and greater due to the electrical installation (mains supply, sockets, etc.); | Welding circuit cables do not represent any danger with regard to electric shock due to a low voltage drop in them; | The voltage does not represent any danger to the human body, because the factor that causes the electric shock is the current; | Wood is the best dielectric and is widely used in arc welding as a means of protection against electric shock. | 0 | 3 | en |  |  |  | 1
7 | 34 | Regarding electric shock issue, it is correct to state: | Basically, it is the voltage that causes the electric shock, because the higher it is, the easier it overcomes the dielectric barrier of the human body and conducts the current; | Welding circuit cables do not represent any danger with regard to electric shock due to a low voltage drop in them; | The voltage does not represent any danger to the human body, because the factor that causes the electric shock is the current; | Wood is the best dielectric and is widely used in arc welding as a means of protection against electric shock. | 0 | 3 | en |  |  |  | 1
7 | 35 | Temperature indicating sticks should be used ... | when you want to know the temperature of the workpiece; | to qualify a WPS as it allows for accurate recording; | when you want to control the temperature within a range and for this it is necessary to use two temperature indicating sticks with the minimum and maximum temperatures of the range; | when you want to accurately verify the stress relief heat treatment temperature. | 2 | 3 | en |  |  |  | 1
7 | 36 | What is the most common type of non-destructive testing? | liquid penetrant testing. | Magnetic particles testing. | Ultrasonic testing. | Visual inspection. | 3 | 3 | en |  |  |  | 1
7 | 37 | Which of these welds will ensure the lowest angular deformation (for the same plate thickness)? | 1 | 2 | 3 | 4 | 1 | 3 | en | M4.en.Fig.07-37 | The smaller the number of passes, the smaller the angular deformation will be, since with an increase in the number of passes, the contraction of each one will be accumulated to that of the previous ones, thus increasing the overall deformation. |  | 1
7 | 38 | Which of these auxiliary devices has a very different purpose than the other three? | 1 | 2 | 3 | 4 | 1 | 3 | en | M4.en.Fig.07-38 |  |  | 1
7 | 39 | Which of these temperature measuring devices can be considered very different from the other three? | Pyrometer. | Thermocouple. | Thermoresistor. | Temperature indicating stick. | 0 | 3 | en | M4.en.Fig.07-39 | The pyrometer measures temperature remotely, while the other three are of the “contact” type. |  | 1
7 | 40 | [7 empty] | en |  |  |  | 0
7 | 41 | [11 empty] | 0
7 | 42 | [11 empty] | 0
7 | 43 | [11 empty] | 0
7 | 44 | [11 empty] | 0
7 | 45 | [11 empty] | 0
7 | 46 | [11 empty] | 0
7 | 47 | [11 empty] | 0
7 | 48 | [11 empty] | 0
7 | 49 | [11 empty] | 0
7 | 50 | [11 empty] | 0
7 | 51 | [11 empty] | 0
7 | 52 | [11 empty] | 0
7 | 53 | [11 empty] | 0
7 | 54 | [11 empty] | 0
7 | 55 | [11 empty] | 0
7 | 56 | [11 empty] | 0
7 | 57 | [11 empty] | 0
7 | 58 | [11 empty] | 0
7 | 59 | [11 empty] | 0
7 | 60 | [11 empty] | 0
7 | 61 | [11 empty] | 0
7 | 62 | [11 empty] | 0
7 | 63 | [11 empty] | 0
7 | 64 | [11 empty] | 0
7 | 65 | [11 empty] | 0
7 | 66 | [11 empty] | 0
7 | 67 | [11 empty] | 0
7 | 68 | [11 empty] | 0
7 | 69 | [11 empty] | 0
7 | 70 | [11 empty] | 0
7 | 71 | [11 empty] | 0
7 | 72 | [11 empty] | 0
7 | 73 | [11 empty] | 0
7 | 74 | [11 empty] | 0
7 | 75 | [11 empty] | 0
7 | 76 | [11 empty] | 0
7 | 77 | [11 empty] | 0
7 | 78 | [11 empty] | 0
7 | 79 | [11 empty] | 0
7 | 80 | [11 empty] | 0
7 | 81 | [11 empty] | 0
7 | 82 | [11 empty] | 0
7 | 83 | [11 empty] | 0
7 | 84 | [11 empty] | 0
7 | 85 | [11 empty] | 0
7 | 86 | [11 empty] | 0
7 | 87 | [11 empty] | 0
7 | 88 | [11 empty] | 0
7 | 89 | [11 empty] | 0
7 | 90 | [11 empty] | 0
7 | 91 | [11 empty] | 0
7 | 92 | [11 empty] | 0
7 | 93 | [11 empty] | 0
7 | 94 | [11 empty] | 0
7 | 95 | [11 empty] | 0
7 | 96 | [11 empty] | 0
7 | 97 | [11 empty] | 0
7 | 98 | [11 empty] | 0
7 | 99 | [11 empty] | 0
7 | 100 | [11 empty] | 0
7 | 101 | [11 empty] | 0
7 | 102 | [11 empty] | 0
7 | 103 | [11 empty] | 0
7 | 104 | [11 empty] | 0
7 | 105 | [11 empty] | 0
7 | 106 | [11 empty] | 0
7 | 107 | [11 empty] | 0
7 | 108 | [11 empty] | 0
7 | 109 | [11 empty] | 0
7 | 110 | [11 empty] | 0
7 | 111 | [11 empty] | 0
7 | 112 | [11 empty] | 0
7 | 113 | [11 empty] | 0
7 | 114 | [11 empty] | 0
7 | 115 | [11 empty] | 0
7 | 116 | [11 empty] | 0
7 | 117 | [11 empty] | 0
7 | 118 | [11 empty] | 0
7 | 119 | [11 empty] | 0
7 | 120 | [11 empty] | 0
7 | 121 | [11 empty] | 0
7 | 122 | [11 empty] | 0
7 | 123 | [11 empty] | 0
7 | 124 | [11 empty] | 0
7 | 125 | [11 empty] | 0
7 | 126 | [11 empty] | 0
7 | 127 | [11 empty] | 0
7 | 128 | [11 empty] | 0
7 | 129 | [11 empty] | 0
7 | 130 | [11 empty] | 0
7 | 131 | [11 empty] | 0
7 | 132 | [11 empty] | 0
7 | 133 | [11 empty] | 0
7 | 134 | [11 empty] | 0
7 | 135 | [11 empty] | 0
7 | 136 | [11 empty] | 0
7 | 137 | [11 empty] | 0
7 | 138 | [11 empty] | 0
7 | 139 | [11 empty] | 0
7 | 140 | [11 empty] | 0
7 | 141 | [11 empty] | 0
7 | 142 | [11 empty] | 0
7 | 143 | [11 empty] | 0
7 | 144 | [11 empty] | 0
7 | 145 | [11 empty] | 0
7 | 146 | [11 empty] | 0
7 | 147 | [11 empty] | 0
7 | 148 | [11 empty] | 0
7 | 149 | [11 empty] | 0
7 | 150 | [11 empty] | 0

## Nível 8
NÍVEL | Nº | PERGUNTA | RESPOSTA 0 | RESPOSTA 1 | RESPOSTA 2 | RESPOSTA 3 | GABARITO: 0,1,2,3 | Tema: 0,1,2,3 | Idioma | Ilustração | Referência | Origem |  | Número de Questões do Nível
8 | 1 | Which of the following will usually produce the greatest amount of distortion? | One pass in a square butt groove preparation. | Two opposite passes on a double "V" ("X") butt groove preparation. | Welding of a single "U" butt groove preparation. | Two opposite passes in a square butt groove preparation. | 2 | 3 | en |  |  |  | 1 | 53
8 | 2 | What can cause porosity when welding with cellulosic covered electrodes? | Excessively high current. | Excessively low current. | Excessively high welding speed. | Excessively low welding speed. | 0 | 3 | en |  |  |  | 1
8 | 3 | Which is the highest open circuit voltage (r.m.s.) allowed according to IEC 60974-1 for welding with alternating current under normal conditions? | 48 V | 55 V | 68 V | 80 V | 3 | 3 | en |  |  |  | 1
8 | 4 | Which is the highest open circuit voltage (r.m.s.) allowed according to IEC 60974-1 for welding with alternating current under increased electrical dangerous conditions? | 48 V | 55 V | 68 V | 80 V | 0 | 3 | en |  |  |  | 1
8 | 5 | Auxiliary mounting devices should preferably … | prevent transverse weld shrinkage; | prevent transverse weld shrinkage, but allow for angular deformation of the welded joint; | prevent angular deformation of the welded joint, but allow for transverse weld contraction; | prevent both transverse weld shrinkage and angular deformation of the welded joint. | 2 | 3 | en |  |  |  | 1
8 | 6 | For welding stainless steel or aluminium without ventilation it is important to: | work with a welder’s shield (mask) with air support. | thoroughly clean the surface of the workpieces to be welded. | use a welding mask with a built-in dust filter. | use a welding mask with a built-in gas filter. | 0 | 3 | en |  |  |  | 1
8 | 7 | Which of the following measures can lead to a welding time reduction (t=25 mm, fillet weld of a T-joint, 316-L stainless steel, in overhead position)? | To use the welding process 111 instead of the process 135. | To use the welding process 135 instead of the process 111. | To use the welding process 311 instead of the process 135. | To use the welding process 141 instead of the process 135. | 1 | 3 | en |  |  |  | 1
8 | 8 | Reducing the bevel angle of the weld joint preparation will normally: | increase distortion, as the contraction forces will assume the position most perpendicular to the groove walls; | increase distortion as the weld pool becomes deeper; | have no influence on distortion, as the weld volume remains balanced on both sides of the joint's neutral line; | reduce distortion as both the width and volume of the weld at the weld joint face will be reduced. | 3 | 3 | en |  |  |  | 1
8 | 9 | To counteract the contraction forces of weld metal as it cools you would: | preheat. | peen. | add filler metal to the crater. | keep the arc open over the weld. | 1 | 3 | en |  |  |  | 1
8 | 10 | Auxiliary mounting devices (jigs and fixtures): | are used to increase the rigidity of welded construction; | shall not be removed right after welding, to avoid residual deformation; | prevent angular deformation of the welded joint by the effects of metal contraction during welding; | shall be removed immediately after welding to avoid residual stresses. | 2 | 3 | en |  |  |  | 1
8 | 11 | What safety device is used on a shielding gas cylinder? | Plastic rupture disc. | Metal rupture disk. | Plastic fuse plug. | Metal fuse plug. | 3 | 3 | en |  |  |  | 1
8 | 12 | Proper ventilation when using GTAW (TIG welding) in confined spaces is necessary because: | the argon shielding gas displaces the air out; | the emitted fumes reduce visibility; | the emitted fumes can be absorbed by the weld metal causing porosity; | Argon in a certain concentration can explode. | 0 | 3 | en |  |  |  | 1
8 | 13 | GTAW (TIG welding) arc radiation in the air will produce: | CO (carbon monoxide); | CO2 (carbon dioxide); | O3 (ozone); | SO2 (sulphur dioxide). | 2 | 3 | en |  |  |  | 1
8 | 14 | Which of the following alternatives correctly explains some details of the "ISO 9606-1 141 P FW W11 wm t04 PB bs nb" designation? | International standard for welder qualification, TIG welding, plates, fillet weld, stainless steel. | International standard for welder qualification, MIG welding, plates, butt weld, fine-grain structural steel. | International standard for welder qualification, TIG welding, plates, butt weld, non-alloy steel. | International standard for welder qualification, MIG welding, plates, fillet weld, non-alloy steel. | 0 | 3 | en |  |  |  | 1
8 | 15 | Which of the following alternatives correctly explains some details of the "ISO 9606-1 141 P FW W11 wm t04 PB bs nb" designation? | International standard for welder qualification, fillet weld with filler metal, material thickness = 4 mm. | International standard for welder qualification, butt weld without filler metal, material thickness = 4 mm. | International standard for welder qualification, fillet weld without filler metal, material thickness = 4 mm. | International standard for welder qualification, butt weld with filler metal, material thickness = 4 mm. | 0 | 3 | en |  |  |  | 1
8 | 16 | Which of the following alternatives correctly explains some details of the "ISO 9606-1 141 P FW W11 wm t04 PB bs nb" designation? | International standard for welder qualification, fillet weld, horizontal vertical position. | International standard for welder qualification, butt weld, vertical upwards position. | International standard for welder qualification, fillet weld, flat position. | International standard for welder qualification, fillet weld, overhead position. | 0 | 3 | en |  |  |  | 1
8 | 17 | Which of the following alternatives correctly explains some details of the "ISO 9606-1 141 P FW W11 wm t04 PB bs nb" designation? | International standard for welder qualification, fillet weld, welding from both sides, without backing. | International standard for welder qualification, butt weld, single side welding, without backing. | International standard for welder qualification, fillet weld, welding from both sides, with backing. | International standard for welder qualification, fillet weld, single side welding, without backing. | 0 | 3 | en |  |  |  | 1
8 | 18 | Requalification of a Welding Procedure Specification (WPS) is required when: | The essential variables exceed the pre-established limits; | Non-essential variables are added to WPS; | Supplementary variables are added to WPS; | Both essential and non-essential variables exceed pre-established limits. | 0 | 3 | en |  |  |  | 1
8 | 19 | It is a technique for minimizing angular distortions when using arc welding: | To use the lowest possible welding speed to avoid rapid cooling of the weld and thus minimizing the generation of thermal stresses; | To increase the welding speed, thus reducing the volume of deposited metal; | To increase the bevel angle of the weld joint preparation; | Pre-set parts by a "pre-distortion" (in the opposite direction of the expected deformation) so that distortion occurring during welding will be used to achieve overall alignment and dimensional control. | 3 | 3 | en |  |  |  | 1
8 | 20 | It is a technique for minimizing distortions when using arc welding: | To use the lowest possible welding speed to avoid rapid cooling of the weld and thus minimizing the generation of thermal stresses; | The joint that may have the greatest contraction on cooling should be welded first; | To increase the welding speed, thus reducing the volume of deposited metal; | To increase the bevel angle of the weld joint preparation; | 1 | 3 | en |  |  |  | 1
8 | 21 | Which condition must be fulfilled for detecting a discontinuity by liquid penetrant testing? | A discontinuity must be open to the surface. | The surface must be smooth. | The surface must be in a flat or vertical position (there is no way to apply the penetrant in the overhead position). | The opening of the discontinuity should be of the order of 0.1 - 0.3 mm to facilitate the capillary action of the penetrant. | 0 | 3 | en |  |  |  | 1
8 | 22 | Liquid penetrant testing (LP) method can be preferred to magnetic particle testing method to detect superficial discontinuities when the material is: | Carbon steel, as the indications of the LP method are much clearer; | Aluminium alloys, as this material is not ferromagnetic; | Gray cast iron, as its irregular surface does not allow metallic particles to be applied; | Ferritic stainless steels, as they are characterized by a high resistance to magnetic field flux. | 1 | 3 | en |  |  |  | 1
8 | 23 | Liquid penetrant testing (LP) method can be preferred to magnetic particle testing method to detect superficial discontinuities when the material is: | Carbon steel, as the indications of the LP method are much clearer; | Magnesium alloys, as this material is not ferromagnetic; | Gray cast iron, as its irregular surface does not allow metallic particles to be applied; | Ferritic stainless steels, as they are characterized by a high resistance to magnetic field flux. | 1 | 3 | en |  |  |  | 1
8 | 24 | Liquid penetrant testing (LP) method can be preferred to magnetic particle testing method to detect superficial discontinuities when the material is: | Carbon steel, as the indications of the LP method are much clearer; | Austenitic stainless steels, as this material is not ferromagnetic; | Gray cast iron, as its irregular surface does not allow metallic particles to be applied; | Ferritic stainless steels, as they are characterized by a high resistance to magnetic field flux. | 1 | 3 | en |  |  |  | 1
8 | 25 | Liquid penetrant testing (LP) method can be preferred to magnetic particle testing method to detect superficial discontinuities when the material is: | Carbon steel, as the indications of the LP method are much clearer; | Copper alloys, as this material is not ferromagnetic; | Gray cast iron, as its irregular surface does not allow metallic particles to be applied; | Ferritic stainless steels, as they are characterized by a high resistance to magnetic field flux. | 1 | 3 | en |  |  |  | 1
8 | 26 | In which of the following welding processes is fume considered to be hazardous to health? | MIG/MAG (GMAW) welding. | TIG (GTAW) welding. | Manual metal arc welding (with covered electrodes). | Submerged arc welding. | 2 | 3 | en |  |  |  | 1
8 | 27 | In which of the following welding processes is fume considered to be hazardous to health? | MIG/MAG (GMAW) welding. | TIG (GTAW) welding. | Self-shielded flux cored arc welding. | Submerged arc welding. | 2 | 3 | en |  |  |  | 1
8 | 28 | Welders qualified in accordance with ISO 9606 to weld 2.0 mm thick sheets are also qualified to weld sheets with thicknesses: | 2.5 and 3.0 mm; | 1.0 and 4.0 mm; | 1.5 and 3.0 mm; | 2.0 and 5.0 mm. | 0 | 3 | en |  |  |  | 1
8 | 29 | Welders qualified in accordance with ISO 9606 to weld 5.0 mm thick sheets are also qualified to weld sheets with thicknesses: | 4.0 and 8.0 mm; | 3.5 and 12.0 mm; | 4.0 and 12.0 mm; | 4.5 and 15.0 mm. | 0 | 3 | en |  |  |  | 1
8 | 30 | Welders qualified in accordance with ISO 9606 to weld 15.0 mm thick plates are also qualified to weld plates with thicknesses: | 5.0 and 10.0 mm; | 3.0 and 10.0 mm; | 4.0 and 20.0 mm; | 4.5 and 30.0 mm. | 0 | 3 | en |  |  |  | 1
8 | 31 | Which of the following methods can be used to reduce the risks associated with fumes in MIG/MAG welding? | General ventilation with air supply. | Welding with open shop windows and doors. | Use of mobile hoods with flexible ducts. | Welding using pushing technique (in this case the plasma jet with the fumes will be directed away from the welder). | 2 | 3 | en |  |  |  | 1
8 | 32 | Which of the following methods can be used to reduce the risks associated with fumes in MIG/MAG welding? | General ventilation with air supply. | Welding with open shop windows and doors. | Use of a torch that contains a smoke exhaust system. | Welding using pushing technique (in this case the plasma jet with the fumes will be directed away from the welder). | 2 | 3 | en |  |  |  | 1
8 | 33 | It is a technique for minimizing angular distortions when welding T-joints: | To use the lowest welding speed to avoid rapid cooling of the weld and thus minimizing the thermal stresses generation; | To deposit welds from both sides of the joint at the same time; | To weld on one side of the sheet only, with full penetration, which would ensure a balance of tensions on both sides; | To withdraw the web plate from the base plate as much as possible. Thus, the fillet weld assumes the shape of the but one, minimizing angular distortion. | 1 | 3 | en |  |  |  | 1
8 | 34 | It is a technique for minimizing angular distortions when welding T-joints: | To use the lowest welding speed to avoid rapid cooling of the weld and thus minimizing the thermal stresses generation; | To deposit chain or staggered intermittent fillet welds (instead of long continuous ones), using the backstep welding technique; | To weld on one side of the sheet only, with full penetration, which would ensure a balance of tensions on both sides; | To withdraw the web plate from the base plate as much as possible. Thus, the fillet weld assumes the shape of the but one, minimizing angular distortion. | 1 | 3 | en |  |  |  | 1
8 | 35 | Regarding aspects of occupational safety and health, it is correct to say: | Effectively protecting welding personnel is just a matter of making PPE available; | Welding processes with gas shielding (MIG/MAG, TIG) do not produce fumes that are harmful to the welder's health, unlike the welding with Covered and Tubular Electrodes; | Synthetic fabrics are the most recommended to be used as protection for the welder, as they are more comfortable. | It is dangerous to carry out repair welding on a closed container in which flammable liquids have been stored. First of all, it is necessary to clean it (fill it with water or non-reactive gas, such as CO2 or N2); | 3 | 3 | en |  |  |  | 1
8 | 36 | Regarding aspects of occupational safety and health, it is correct to say: | Effectively protecting welding personnel is just a matter of making PPE available; | Welding processes with gas shielding (MIG/MAG, TIG) do not produce fumes that are harmful to the welder's health, unlike the welding with Covered and Tubular Electrodes; | Synthetic fabrics are the most recommended to be used as protection for the welder, as they are more comfortable. | Among the main harmful environmental agents present in most welding processes, can be mentioned heat, excessive light and fumes. | 3 | 3 | en |  |  |  | 1
8 | 37 | Regarding aspects of occupational safety and health, it is correct to say: | Effectively protecting welding personnel is just a matter of making PPE available; | Welding processes with gas shielding (MIG/MAG, TIG) do not produce fumes that are harmful to the welder's health, unlike the welding with Covered and Tubular Electrodes; | Synthetic fabrics are the most recommended to be used as protection for the welder, as they are more comfortable, but are more expensive than traditional leather. | The hazards associated with confined space welding are fire, explosion and lack of oxygen. | 3 | 3 | en |  |  |  | 1
8 | 38 | Regarding aspects of occupational safety and health, it is correct to say: | Effectively protecting welding personnel is just a matter of making PPE available; | Welding processes with gas shielding (MIG/MAG, TIG) do not produce fumes that are harmful to the welder's health, unlike the welding with Covered and Tubular Electrodes; | Synthetic fabrics are the most recommended to be used as protection for the welder, as they are more comfortable, but are more expensive than traditional leather. | Correct welding posture minimizes the welder's inhalation of gases and fumes. | 3 | 3 | en |  |  |  | 1
8 | 39 | Regarding the economic factors of arc welding processes, it is correct to state that: | Due to the higher currents used, the FCAW process has a higher cost of electricity per kg of deposited metal; | The choice of welding position is very important to enable higher deposition rates, with flat welding position being the most recommended. | The reduction of the welding operating cycle together with the increase of the deposition rate, guarantee a reduction of the welding time and consequently allow a greater productivity; | In the GMAW process, the greater the stick-out for the same wire feed speed, the greater the deposition rate. | 1 | 3 | en |  |  |  | 1
8 | 40 | Regarding welding fumes, the following statement is correct: | In processes 111, 114 and 136 more fumes come from the coating of the electrodes and from the tubular electrode flux than from the filler metal itself. | The particles that make up the welding fumes, although small, are not remained in suspension for a long period, so the protection must be concentrated only in the region close to the welder. | Welding processes with gas shielding do not produce harmful fumes, unlike the processes 111 and 114. | Among all welding processes, the only TIG process does not produce fumes that are harmful to the welder's health. | 0 | 3 | en |  |  |  | 1
8 | 41 | Regarding welding fumes, the following statement is correct: | Fumes generated in processes 111, 114 and 136 contain a high proportion of the metals from the electrode coating and from the tubular electrode flux. | The particles that make up the welding fumes, although small, are not remained in suspension for a long period, so the protection must be concentrated only in the region close to the welder. | Welding processes with gas shielding do not produce harmful fumes, unlike the processes 111 and 114. | Among all welding processes, the only TIG process does not produce fumes that are harmful to the welder's health. | 0 | 3 | en |  |  |  | 1
8 | 42 | Regarding welding fumes, the following statement is correct: | Fumes are solid particles that originate from welding consumables, the base metal and any protective layer on the base metal. | The particles that make up the welding fumes, although small, are not remained in suspension for a long period, so the protection must be concentrated only in the region close to the welder. | Welding processes with gas shielding do not produce harmful fumes, unlike the processes 111 and 114. | Among all welding processes, the only TIG process does not produce fumes that are harmful to the welder's health. | 0 | 3 | en |  |  |  | 1
8 | 43 | Which of these bending tests is(are) recommended for welder qualification tests in accordance with ISO 9606-1? | 1 | 1 and 2 | 2 and 3 | 1, 2 and 3 | 3 | 3 | en | M4.en.Fig.08-43 |  |  | 1
8 | 44 | For which section of the welded joint are the temperature (T) and longitudinal residual stress (σ) distributions shown? | 1 - Outside the weld. | 2 - Cooled down weld. | 3 - The weld is still hot (≈ 1000 ⁰C). | 4 - Weld pool. | 3 | 3 | en | M4.en.Fig.08-44 |  |  | 1
8 | 45 | For which section of the welded joint are the temperature (T) and longitudinal residual stress (σ) distributions shown? | 1 - Outside the weld. | 2 - Cooled down weld. | 3 - The weld is still hot (≈ 1000 ⁰C). | 4 - Weld pool. | 2 | 3 | en | M4.en.Fig.08-45 |  |  | 1
8 | 46 | For which section of the welded joint are the temperature (T) and longitudinal residual stress (σ) distributions shown? | 1 - Outside the weld. | 2 - Cooled down weld. | 3 - The weld is still hot (≈ 1000 ⁰C). | 4 - Weld pool. | 1 | 3 | en | M4.en.Fig.08-46 |  |  | 1
8 | 47 | For which section of the welded joint is the transverse residual stress distribution (σ) shown? | 1 - Outside the weld. | 2 - Cooled down weld. | 2 e 3 - “Cooled down weld” and “The weld is still hot (≈ 300 ⁰C)”. | 4 - Weld pool. | 2 | 3 | en | M4.en.Fig.08-47 |  |  | 1
8 | 48 | Devices a, b, c and d, shown in this figure, are auxiliary devices to: | eliminate possible distortions of the workpiece; | increase welding speed (welding travel); | position and fix the workpiece; | increase the deposition rate. | 2 | 3 | en | M4.en.Fig.08-48 |  |  | 1
8 | 49 | The electric blanket, shown in this figure, can be used as an auxiliary device for: | electrical resistance preheating; | induction preheating; | induction post-heating; | thermal insulation. | 0 | 3 | en | M4.en.Fig.08-49 |  |  | 1
8 | 50 | The electric blanket, shown in this figure, can be used as an auxiliary device for: | induction preheating; | induction post-heating; | electrical resistance post-heating; | thermal insulation. | 2 | 3 | en | M4.en.Fig.08-50 |  |  | 1
8 | 51 | All arc welding processes generate fumes, some less, others more. Why does the tubular electrode process (FCAW) generate more fumes than covered electrode welding (MMA/SMAW)? | The FCAW process is characterized by a higher melting rate of the tubular electrode for the same current. | The main advantage of the MMA/SMAW process is that it only melts the electrode coating (forming the slag) without vaporizing it, that is, without generating fumes. | In terms of proportion, a tubular electrode contains more flux per unit weight than a covered electrode. | The FCAW process uses higher currents, and, in addition, it is characterized by a higher melting rate of the tubular electrode for the same current. | 3 | 3 | en | M4.en.Fig.08-51 |  |  | 1
8 | 52 | Which of these approaches to reduce an excess weld metal is right? | 1 | 2 | 3 | 2 and 3 | 1 | 3 | en | M4.en.Fig.08-52 |  |  | 1
8 | 53 | What type of cracks is illustrated in this figure? | Transverse cracks in the weld metal (in hardfacing). | Transverse cold cracks. | Transverse hot cracks. | Transverse liquation cracking. | 0 | 3 | en | M4.en.Fig.08-53 |  |  | 1
8 | 54 | [6 empty] | 3 | en |  |  |  | 0
8 | 55 | [11 empty] | 0
8 | 56 | [11 empty] | 0
8 | 57 | [11 empty] | 0
8 | 58 | [11 empty] | 0
8 | 59 | [11 empty] | 0
8 | 60 | [11 empty] | 0
8 | 61 | [11 empty] | 0
8 | 62 | [11 empty] | 0
8 | 63 | [11 empty] | 0
8 | 64 | [11 empty] | 0
8 | 65 | [11 empty] | 0
8 | 66 | [11 empty] | 0
8 | 67 | [11 empty] | 0
8 | 68 | [11 empty] | 0
8 | 69 | [11 empty] | 0
8 | 70 | [11 empty] | 0
8 | 71 | [11 empty] | 0
8 | 72 | [11 empty] | 0
8 | 73 | [11 empty] | 0
8 | 74 | [11 empty] | 0
8 | 75 | [11 empty] | 0
8 | 76 | [11 empty] | 0
8 | 77 | [11 empty] | 0
8 | 78 | [11 empty] | 0
8 | 79 | [11 empty] | 0
8 | 80 | [11 empty] | 0
8 | 81 | [11 empty] | 0
8 | 82 | [11 empty] | 0
8 | 83 | [11 empty] | 0
8 | 84 | [11 empty] | 0
8 | 85 | [11 empty] | 0
8 | 86 | [11 empty] | 0
8 | 87 | [11 empty] | 0
8 | 88 | [11 empty] | 0
8 | 89 | [11 empty] | 0
8 | 90 | [11 empty] | 0
8 | 91 | [11 empty] | 0
8 | 92 | [11 empty] | 0
8 | 93 | [11 empty] | 0
8 | 94 | [11 empty] | 0
8 | 95 | [11 empty] | 0
8 | 96 | [11 empty] | 0
8 | 97 | [11 empty] | 0
8 | 98 | [11 empty] | 0
8 | 99 | [11 empty] | 0
8 | 100 | [11 empty] | 0
8 | 101 | [11 empty] | 0
8 | 102 | [11 empty] | 0
8 | 103 | [11 empty] | 0
8 | 104 | [11 empty] | 0
8 | 105 | [11 empty] | 0
8 | 106 | [11 empty] | 0
8 | 107 | [11 empty] | 0
8 | 108 | [11 empty] | 0
8 | 109 | [11 empty] | 0
8 | 110 | [11 empty] | 0
8 | 111 | [11 empty] | 0
8 | 112 | [11 empty] | 0
8 | 113 | [11 empty] | 0
8 | 114 | [11 empty] | 0
8 | 115 | [11 empty] | 0
8 | 116 | [11 empty] | 0
8 | 117 | [11 empty] | 0
8 | 118 | [11 empty] | 0
8 | 119 | [11 empty] | 0
8 | 120 | [11 empty] | 0
8 | 121 | [11 empty] | 0
8 | 122 | [11 empty] | 0
8 | 123 | [11 empty] | 0
8 | 124 | [11 empty] | 0
8 | 125 | [11 empty] | 0
8 | 126 | [11 empty] | 0
8 | 127 | [11 empty] | 0
8 | 128 | [11 empty] | 0
8 | 129 | [11 empty] | 0
8 | 130 | [11 empty] | 0
8 | 131 | [11 empty] | 0
8 | 132 | [11 empty] | 0
8 | 133 | [11 empty] | 0
8 | 134 | [11 empty] | 0
8 | 135 | [11 empty] | 0
8 | 136 | [11 empty] | 0
8 | 137 | [11 empty] | 0
8 | 138 | [11 empty] | 0
8 | 139 | [11 empty] | 0
8 | 140 | [11 empty] | 0
8 | 141 | [11 empty] | 0
8 | 142 | [11 empty] | 0
8 | 143 | [11 empty] | 0
8 | 144 | [11 empty] | 0
8 | 145 | [11 empty] | 0
8 | 146 | [11 empty] | 0
8 | 147 | [11 empty] | 0
8 | 148 | [11 empty] | 0
8 | 149 | [11 empty] | 0
8 | 150 | [11 empty] | 0

## Nível 9
NÍVEL | Nº | PERGUNTA | RESPOSTA 0 | RESPOSTA 1 | RESPOSTA 2 | RESPOSTA 3 | GABARITO: 0,1,2,3 | Tema: 0,1,2,3 | Idioma | Ilustração | Referência | Origem |  | Número de Questões do Nível
9 | 1 | The purpose of using developer in liquid penetrant testing is: | to facilitate the capillary action of the penetrant; | to penetrate into discontinuities of the workpiece; | to absorb the penetrant from discontinuities and to provide a white background; | to clean the surface of the workpiece to be tested. | 2 | 3 | en |  |  |  | 1 | 52
9 | 2 | The liquid penetrant test is not applicable for: | stainless steel and plastic; | cast materials; | porous materials; | carbon steel. | 2 | 3 | en |  |  |  | 1
9 | 3 | The types of electromagnetic radiation used in industrial radiography are: | Ultraviolet and infrared; | Microwaves and beta rays; | Alpha rays and infrared rays; | X-rays and gamma rays. | 3 | 3 | en |  |  |  | 1
9 | 4 | How can a Welding Inspector verify that the specified material has been used? | To compare its specification with the job documentation (e.g., WPS), where each material used must be specified. | Questioning those responsible for welding, including the welder(s) about the material used. | Such verification is unnecessary as the material must be released from the warehouse in accordance with the job documentation. | Comparing mechanical properties of the material used with those of the material indicated in the project. | 0 | 3 | en |  |  |  | 1
9 | 5 | The liquid penetrant test is used to detect: | internal cracks; | non-metallic inclusions; | cracks that have propagated to the surface; | internal porosity. | 2 | 3 | en |  |  |  | 1
9 | 6 | Magnetic particle testing is used to detect: | Internal defects such as porosity and cracks; | surface-breaking defects; | Internal hydrogen cracks; | Solidification cracks only. | 1 | 3 | en |  |  |  | 1
9 | 7 | Visual inspection after welding is used because: | it replaces other non-destructive testing methods; | it does not need special equipment or specific training; | it discovers all kinds of internal discontinuities; | it promptly discovers surface imperfections. | 3 | 3 | en |  |  |  | 1
9 | 8 | This device is used for visual inspection of regions with difficult access: | Spyglass; | Binoculars; | Magnifying glass; | Mirror. | 3 | 3 | en |  |  |  | 1
9 | 9 | Ultrasonic testing is used to: | investigate the material microstructure. | detect weld metal porosity; | measure the geometric parameters of the weld; | evaluate the density of the material. | 1 | 3 | en |  |  |  | 1
9 | 10 | Ultrasonic testing is used to: | investigate the material microstructure. | detect internal cracks in welded joint; | measure the geometric parameters of the weld; | evaluate the density of the material. | 1 | 3 | en |  |  |  | 1
9 | 11 | Ultrasonic testing is used to: | investigate the material microstructure. | detect internal inclusions in the weld metal; | measure the geometric parameters of the weld; | evaluate the density of the material. | 1 | 3 | en |  |  |  | 1
9 | 12 | Which non-destructive method is likely to reveal subsurface porosity? | The liquid penetrant test. | Visual inspection. | Radiography inspection. | Ultrasonic testing. | 2 | 3 | en |  |  |  | 1
9 | 13 | Of the following, which is considered an important duty of the welding inspector? | Interpretation of Welding Procedure Specification (WPS) requirements. | Organization of welding operations. | Selection of qualified welders to fulfil certain welding tasks. | Assistance to welding engineers in their daily duties. | 0 | 3 | en |  |  |  | 1
9 | 14 | Of the following, which is not considered an important attribute of a welding inspector? | Inspection experience. | Engineering experience. | Non-destructive testing experience. | General knowledge of the welding processes. | 1 | 3 | en |  |  |  | 1
9 | 15 | As a welding inspector of IWI-B level you should be able to: | perform, control or monitor a welding operation. | verify, witness and understand all welding related activities in fabrication. | calculate weldment geometrical parameters. | assist to welding engineers in their daily duties. | 1 | 3 | en |  |  |  | 1
9 | 16 | As a welding inspector of IWI-B level you should be able to: | carry out the organization of welding operations. | verify the adequacy of information on NDT reports (VT, PT, MT, RT, UT) for conventional techniques | calculate weldment geometrical parameters. | assist to welding engineers in their daily duties. | 1 | 3 | en |  |  |  | 1
9 | 17 | As a welding inspector of IWI-B level you should be able to: | monitor and implement the manufacturing plan. | verify data and adequacy of material certificates (base and filler materials). | specify, supervise and manage welding personnel and related personnel needs and competences/skills. | assist to welding engineers in their daily duties. | 1 | 3 | en |  |  |  | 1
9 | 18 | As a welding inspector of IWI-B level you should be able to: | perform, control or monitor a welding operation. | verify identification and traceability of the materials during the fabrication process. | calculate weldment geometrical parameters. | understand and supervise the proper use of equipment and means needed for the construction. | 1 | 3 | en |  |  |  | 1
9 | 19 | As a welding inspector of IWI-B level you should be able to: | carry out the organization of welding operations. | verify the compliance of raw materials and consumables against the applicable standards, codes and specifications. | calculate weldment geometrical parameters. | supervise implementation and monitor subcontracting activities. | 1 | 3 | en |  |  |  | 1
9 | 20 | As a welding inspector of IWI-B level you should be able to: | monitor and implement the manufacturing plan. | verify the implementation of the WPS in production for conventional applications. | supervise and monitor the welding personnel and related personnel needs and competences/skills. | assist to welding engineers in their daily duties. | 1 | 3 | en |  |  |  | 1
9 | 21 | As a welding inspector of IWI-B level you should be able to: | perform, control or monitor a welding operation. | verify the implementation of PWHT specifications in production. | understand and implement working instructions. | understand, implement, supervise and monitor heat treatments. | 1 | 3 | en |  |  |  | 1
9 | 22 | As a welding inspector of IWI-B level you should be able to: | carry out the organization of welding operations. | witness welder approval tests including testing of the specimens or test coupons. | calculate weldment geometrical parameters. | understand and implement Welding Procedures needed for the construction. | 1 | 3 | en |  |  |  | 1
9 | 23 | As a welding inspector of IWI-B level you should be able to: | monitor and implement the manufacturing plan. | witness production test coupons. | specify, supervise and manage welding personnel and related personnel needs and competences/skills. | implement, monitor and control corrective actions to solve welded construction non-conformances. | 1 | 3 | en |  |  |  | 1
9 | 24 | As a welding inspector of IWI-B level you should be able to: | perform, control or monitor a welding operation. | read and understand an Inspection Testing Plan. | calculate weldment geometrical parameters. | understand and supervise the proper use of equipment and means needed for the construction. | 1 | 3 | en |  |  |  | 1
9 | 25 | As a welding inspector of IWI-B level you should be able to: | carry out the organization of welding operations. | read and understand the construction drawings in relation to inspection activities. | calculate weldment geometrical parameters. | supervise implementation and monitor subcontracting activities. | 1 | 3 | en |  |  |  | 1
9 | 26 | As a welding inspector of IWI-B level you should be able to: | monitor and implement the manufacturing plan. | report any of the IWI-B actions to a qualified supervisor. | supervise and monitor the welding personnel and related personnel needs and competences/skills. | assist to welding engineers in their daily duties. | 1 | 3 | en |  |  |  | 1
9 | 27 | [6 empty] | 3 | en |  |  |  | 0
9 | 28 | Which discontinuity is difficult to be detected by the radiographic testing? | Any crack. | Lack of fusion. | Undercut. | Interlamellar (decohesion) crack. | 3 | 3 | en |  |  |  | 1
9 | 29 | Which non-destructive test uses sound energy as a probing medium? | liquid penetrant testing. | Magnetic particles testing. | X-ray testing. | Ultrasonic testing. | 3 | 3 | en |  |  |  | 1
9 | 30 | Non-destructive liquid penetrant testing is limited to: | metallic objects; | porous objects; | magnetic objects. | non-porous objects. | 3 | 3 | en |  |  |  | 1
9 | 31 | Non-destructive magnetic particle testing can detect: | Surface discontinuities; | Incomplete fusion; | Cracks at the weld root; | Isolated pores. | 0 | 3 | en |  |  |  | 1
9 | 32 | Non-destructive magnetic particle testing can detect: | Incomplete fusion; | Discontinuities slightly below the surface; | Cracks at the weld root; | Isolated pores. | 1 | 3 | en |  |  |  | 1
9 | 33 | Non-destructive magnetic particle testing is more sensitive to discontinuities that are oriented: | at 45° from the magnetic flux line; | parallel to the magnetic flux line; | perpendicular to the magnetic flux line; | underneath the magnetic flux. | 2 | 3 | en |  |  |  | 1
9 | 34 | Non-destructive magnetic particle testing is limited to objects that are: | metallic; | porous; | ferromagnetic; | non-porous. | 2 | 3 | en |  |  |  | 1
9 | 35 | This is NOT one of the Inspector's responsibilities before welding: | Review technical drawings and suggest the best welding process to be used. | Verify equipment to be used. | Check the geometry and the joint fit-up. | Verify base materials and welding consumables to be used. | 0 | 3 | en |  |  |  | 1
9 | 36 | This is NOT one of the Inspector's responsibilities before welding: | Implement work instructions. | Check the cleanliness of the joints. | Check that welders are qualified (certified) for welding under the responsibility of the inspector. | Read the construction drawings in relation to inspection activities. | 0 | 3 | en |  |  |  | 1
9 | 37 | This is NOT one of the Inspector's responsibilities during welding: | Review all drawings and applicable standards. | Check used values of welding parameters. | Check that cleaning between weld passes is done. | Check that the interpass temperature is in accordance with the WPS. | 0 | 3 | en |  |  |  | 1
9 | 38 | This is NOT one of the Inspector's responsibilities during welding: | Verify the joint fit-up. | Check that welding consumables used comply with the WPSs. | Verify that welding is performed according to the WPS (watch the welding operation itself). | Stop welding if it is not done in accordance with the WPS. | 0 | 3 | en |  |  |  | 1
9 | 39 | This is NOT one of the Inspector's responsibilities after welding: | Verify values of welding parameters. | Conduct a visual inspection of the welded joint. | Check geometric parameters of the finished weld. | Select welds for further NDT tests to be performed. | 0 | 3 | en |  |  |  | 1
9 | 40 | This is NOT one of the Inspector's responsibilities after welding: | Verify equipment used. | Witness whether the heat treatment is carried out according to an approved written procedure. | Verify the dimensional accuracy of the finished weld. | Prepare inspection reports. | 0 | 3 | en |  |  |  | 1
9 | 41 | What is a disadvantage of ultrasonic testing? | Low sensitivity for small discontinuities. | It's a destructive testing. | Not applicable for thick plates. | Need for good training and theoretical knowledge on the part of the inspector. | 3 | 3 | en |  |  |  | 1
9 | 42 | What is an advantage of ultrasonic testing? | It requires little theoretical knowledge on the part of the inspector. | It does not require surface preparation to be evaluated. | High sensitivity for detecting small discontinuities. | It can be applied to sheets of any thickness. | 2 | 3 | en |  |  |  | 1
9 | 43 | What is an advantage of ultrasonic testing? | It requires little theoretical knowledge on the part of the inspector. | It does not require surface preparation to be evaluated. | It is non-destructive testing. | It can be applied to sheets of any thickness. | 2 | 3 | en |  |  |  | 1
9 | 44 | What is an advantage of ultrasonic testing? | It requires little theoretical knowledge on the part of the inspector. | It does not require surface preparation to be evaluated. | It does not need intermediate processes to obtain the data. | It can be applied to sheets of any thickness. | 2 | 3 | en |  |  |  | 1
9 | 45 | What is an advantage of ultrasonic testing? | It requires little theoretical knowledge on the part of the inspector. | It does not require surface preparation to be evaluated. | It allows assessing the size of discontinuities. | It can be applied to sheets of any thickness. | 2 | 3 | en |  |  |  | 1
9 | 46 | Which weld toe angle (α or β) is used in the ISO-5817? | α. | β. | Both are allowed. | The weld reinforcement is measured in mm and not as an angle (in the ISO-5817). | 0 | 3 | en | M4.en.Fig.09-46 |  |  | 1
9 | 47 | The visual inspection method shown in this figure is: | a direct one, using a flexible endoscope; | a direct one, using a rigid endoscope; | a remote one, using a flexible endoscope; | a remote one, using a rigid endoscope. | 2 | 3 | en | M4.en.Fig.09-47 |  |  | 1
9 | 48 | The visual inspection technique using a magnifying glass is: | a direct method, as the optical axis is not interrupted; | a direct method, as it allows the inspector to touch the welded joint; | an indirect method, because between the inspector's eye and the welded joint there is a magnifying glass; | an indirect method, as the magnifying glass tilts the optical axis. | 0 | 3 | en | M4.en.Fig.09-48 |  |  | 1
9 | 49 | The visual inspection technique using a mirror is: | a direct method, as it allows the inspector to touch the welded joint; | a direct method, as the optical signal is not treated; | an indirect (remote) method, as the weld can be far enough depending on the length of the mirror rod. | an indirect (remote) method, as the optical axis is interrupted. | 3 | 3 | en | M4.en.Fig.09-49 |  |  | 1
9 | 50 | What is the purpose of this Visual Inspection device? | It is a welding gauge for measuring parameters (mainly depth and height) of geometric welding imperfections (e.g. undercuts, excess metal, ...). | It is a welding gauge for measuring geometric parameters of the weld (leg, excess metal, convexity and concavity). | It is a welding gauge for measuring groove geometric parameters (depth, root gap, ...). | It is a welding gauge for measuring groove geometric parameters (angle, root face, misalignment between sheets or between tubes). | 1 | 3 | en | M4.en.Fig.09-50 |  |  | 1
9 | 51 | What is the purpose of this Visual Inspection device? | It is a welding gauge for measuring weld toe angle, as well as root gap and root face dimensions. | It is a welding gauge for measuring groove geometric parameters (depth, root gap and root face, groove angle, ...). | It is a welding gauge for measuring weld geometric parameters (leg, throat thickness, undercut depth, misalignment between sheets, groove angle, etc.) | It is a welding gauge for measuring groove geometric parameters (groove angle, root gap and root face, misalignment between sheets or between tubes, ...). | 2 | 3 | en | M4.en.Fig.09-51 |  |  | 1
9 | 52 | What is the purpose of this Visual Inspection device? | It is a set of welding gauges for measuring weld geometric parameters imperfections (e.g. undercut depth, excess weld metal or weld bead height, ...). | It is a set of welding gauges for checking fillet weld geometric parameters (leg and throat size). | It is a set of welding gauges for measuring groove geometric parameters (preparation depth, root gap, ...). | It is a set of welding gauges for measuring groove geometric parameters (groove angle, root gap, as well as misalignment between sheets or between tubes). | 1 | 3 | en | M4.en.Fig.09-52 |  |  | 1
9 | 53 | The photo “2” shows the results of applying an NDT method to weld “1”. What is that END method? | Liquid Penetrant Testing. | Magnetic Particles, in paste. | Magnetic Particles, wet method. | Magnetic Particles, dry method. | 0 | 3 | en | M4.en.Fig.09-53 |  |  | 1
9 | 54 | [6 empty] | 3 | en |  |  |  | 0
9 | 55 | [6 empty] | 3 | en |  |  |  | 0
9 | 56 | [6 empty] | 3 | en |  |  |  | 0
9 | 57 | [6 empty] | 3 | en |  |  |  | 0
9 | 58 | [6 empty] | 3 | en |  |  |  | 0
9 | 59 | [6 empty] | 3 | en |  |  |  | 0
9 | 60 | [6 empty] | 3 | en |  |  |  | 0
9 | 61 | [6 empty] | 3 | en |  |  |  | 0
9 | 62 | [6 empty] | 3 | en |  |  |  | 0
9 | 63 | [6 empty] | 3 | en |  |  |  | 0
9 | 64 | [6 empty] | 3 | en |  |  |  | 0
9 | 65 | [11 empty] | 0
9 | 66 | [11 empty] | 0
9 | 67 | [11 empty] | 0
9 | 68 | [11 empty] | 0
9 | 69 | [11 empty] | 0
9 | 70 | [11 empty] | 0
9 | 71 | [11 empty] | 0
9 | 72 | [11 empty] | 0
9 | 73 | [11 empty] | 0
9 | 74 | [11 empty] | 0
9 | 75 | [11 empty] | 0
9 | 76 | [11 empty] | 0
9 | 77 | [11 empty] | 0
9 | 78 | [11 empty] | 0
9 | 79 | [11 empty] | 0
9 | 80 | [11 empty] | 0
9 | 81 | [11 empty] | 0
9 | 82 | [11 empty] | 0
9 | 83 | [11 empty] | 0
9 | 84 | [11 empty] | 0
9 | 85 | [11 empty] | 0
9 | 86 | [11 empty] | 0
9 | 87 | [11 empty] | 0
9 | 88 | [11 empty] | 0
9 | 89 | [11 empty] | 0
9 | 90 | [11 empty] | 0
9 | 91 | [11 empty] | 0
9 | 92 | [11 empty] | 0
9 | 93 | [11 empty] | 0
9 | 94 | [11 empty] | 0
9 | 95 | [11 empty] | 0
9 | 96 | [11 empty] | 0
9 | 97 | [11 empty] | 0
9 | 98 | [11 empty] | 0
9 | 99 | [11 empty] | 0
9 | 100 | [11 empty] | 0
9 | 101 | [11 empty] | 0
9 | 102 | [11 empty] | 0
9 | 103 | [11 empty] | 0
9 | 104 | [11 empty] | 0
9 | 105 | [11 empty] | 0
9 | 106 | [11 empty] | 0
9 | 107 | [11 empty] | 0
9 | 108 | [11 empty] | 0
9 | 109 | [11 empty] | 0
9 | 110 | [11 empty] | 0
9 | 111 | [11 empty] | 0
9 | 112 | [11 empty] | 0
9 | 113 | [11 empty] | 0
9 | 114 | [11 empty] | 0
9 | 115 | [11 empty] | 0
9 | 116 | [11 empty] | 0
9 | 117 | [11 empty] | 0
9 | 118 | [11 empty] | 0
9 | 119 | [11 empty] | 0
9 | 120 | [11 empty] | 0
9 | 121 | [11 empty] | 0
9 | 122 | [11 empty] | 0
9 | 123 | [11 empty] | 0
9 | 124 | [11 empty] | 0
9 | 125 | [11 empty] | 0
9 | 126 | [11 empty] | 0
9 | 127 | [11 empty] | 0
9 | 128 | [11 empty] | 0
9 | 129 | [11 empty] | 0
9 | 130 | [11 empty] | 0
9 | 131 | [11 empty] | 0
9 | 132 | [11 empty] | 0
9 | 133 | [11 empty] | 0
9 | 134 | [11 empty] | 0
9 | 135 | [11 empty] | 0
9 | 136 | [11 empty] | 0
9 | 137 | [11 empty] | 0
9 | 138 | [11 empty] | 0
9 | 139 | [11 empty] | 0
9 | 140 | [11 empty] | 0
9 | 141 | [11 empty] | 0
9 | 142 | [11 empty] | 0
9 | 143 | [11 empty] | 0
9 | 144 | [11 empty] | 0
9 | 145 | [11 empty] | 0
9 | 146 | [11 empty] | 0
9 | 147 | [11 empty] | 0
9 | 148 | [11 empty] | 0
9 | 149 | [11 empty] | 0
9 | 150 | [11 empty] | 0

## Nível 10
NÍVEL | Nº | PERGUNTA | RESPOSTA 0 | RESPOSTA 1 | RESPOSTA 2 | RESPOSTA 3 | GABARITO: 0,1,2,3 | Tema: 0,1,2,3 | Idioma | Ilustração | Referência | Origem |  | Número de Questões do Nível
10 | 1 | According to ISO 9000, welding is a: | combined process; | critical process; | special process; | quality process. | 2 | 3 | en |  |  |  | 1 | 46
10 | 2 | What is the highest open circuit voltage (r.m.s. value) allowed for alternating current welding for environment with increased hazard of electric shock (as per IEC-60974-1)? | 48 V | 60 V | 80 V | 113 V | 0 | 3 | en |  |  |  | 1
10 | 3 | Flame straightening is most frequently used for: | thin aluminium alloys; | non-alloyed steel; | high-alloyed steel; | thin cast iron sheets. | 1 | 3 | en |  |  |  | 1
10 | 4 | When welding aluminium, how can distortion be minimised? | By increasing the welding current. | By using welding fixtures. | By using helium as shielding gas. | Applying hammering after welding. | 1 | 3 | en |  |  |  | 1
10 | 5 | Regarding the elaboration and the necessity to use standards, it is correct to say: | A welding standard must be applied when, for example, within a project the application of a welding process is contractually governed by that standard; | Only welding engineers can develop welding standards; | The application of a standard does not increase the initial cost of a work, on the contrary, it reduces production costs; | The application of a standard does not increase the initial cost of a work, as qualified personnel and procedures, as well as calibrated equipment, among others, are not mandatory. | 0 | 3 | en |  |  |  | 1
10 | 6 | How will preheat reduce distortion? | By producing uniform expansion and contraction. | By retarding the quench rate of the heat affected zone. | By allowing the use of faster welding speeds. | By reducing the welding time. | 0 | 3 | en |  |  |  | 1
10 | 7 | It is a technique used to minimize the risk of component failure due to internal stresses generated by the welding process in structural steels? | Heat the workpiece quickly so that it does not reduce the hardness of the material; | Heat the workpiece slowly so as not to harden the material; | Slow heating after welding, to a temperature above the steel transformation temperature, for a period of time, followed by slow cooling; | Heat treatment for stress relief, at temperatures between 600 and 700 °C. | 3 | 3 | en |  |  |  | 1
10 | 8 | It is a “good practice” in a stress relieving heat treatment of low-alloy carbon steels to: | Heat the workpiece quickly so that it does not reduce the hardness of the material; | Heat the workpiece slowly so as not to harden the material; | Heat the workpiece immediately after welding to 200 - 300 °C, without letting the weld cool down; | Heat and cool the workpiece slowly so that it does not create a considerable temperature gradient. | 3 | 3 | en |  |  |  | 1
10 | 9 | It is a “good practice” in a stress relieving heat treatment of low-alloy carbon steels to: | Heat the workpiece quickly so that it does not reduce the hardness of the material; | Heat the workpiece slowly so as not to harden the material; | Slow heating after welding, to a temperature above the steel transformation temperature, for a period of time, followed by slow cooling; | Keep the jigs or fasteners applied during heat treatment to avoid distortion. | 3 | 3 | en |  |  |  | 1
10 | 10 | It is a “good practice” in a stress relieving heat treatment of low-alloy carbon steels to: | Heat the workpiece quickly so that it does not reduce the hardness of the material; | Heat the workpiece slowly so as not to harden the material; | Heat the workpiece immediately after welding to 200 - 300 °C, without letting the weld cool down; | Heat slowly after welding, to a temperature below the transformation temperature of the steel, for a period of time, followed by slow cooling. | 3 | 3 | en |  |  |  | 1
10 | 11 | To measure the preheating temperature, you can use: | Tactile probing; | Laser temperature measurement. | Contact thermometers; | Calorimeter. | 2 | 3 | en |  |  |  | 1
10 | 12 | To measure the preheating temperature, you can use: | Tactile probing; | Laser temperature measurement. | Thermocouples; | Calorimeter. | 2 | 3 | en |  |  |  | 1
10 | 13 | To measure the preheating temperature, you can use: | Tactile probing; | Laser temperature measurement. | Temperature indicating sticks; | Calorimeter. | 2 | 3 | en |  |  |  | 1
10 | 14 | What are the main factors that influence welding costs? | Consumables, and operator/welder training expenses. | Consumables, equipment and labour. | Cost of electricity, equipment and safety material. | Equipment, expenses with the preparation and fixing of the plates, as well as expenses with post cleaning operations. | 1 | 3 | en |  |  |  | 1
10 | 15 | Mark the option that represents direct costs of welding and thermal cutting: | Consumables, equipment and expenses with lighting and ventilation; | Consumables, equipment and labour; | Cost of electricity, equipment and safety material; | Equipment, expenses with the preparation and fixing of the plates, as well as expenses with post cleaning operations. | 1 | 3 | en |  |  |  | 1
10 | 16 | Regarding the Liquid Penetrant Test, it is correct to state: | It is applied to detect superficial and internal cracks in the material; | The penetrant can be applied by spray and brush or by immersion; | Can be applied at any temperature; | A good developer should spread the penetrant. | 1 | 3 | en |  |  |  | 1
10 | 17 | Which factor is very important in industrial competitiveness in the field of welding? | Type of welding process used. | Use of WPSs. | Use of Standards. | Costs. | 3 | 3 | en |  |  |  | 1
10 | 18 | Before starting a welding project with quality control, it is necessary for the Welding Engineer to prepare several documents, but the 1st document to be generated is: | Welder Qualification Record (WQR); | Welding Execution and Inspection Instruction (WEII); | Welding Procedure Specification (WPS); | Inspection Report (IR). | 2 | 3 | en |  |  |  | 1
10 | 19 | Regarding discontinuities and defects, it can be stated: | that discontinuity acceptance criteria may change depending on the quality level that must be defined prior to construction, as per ISO 5817; | that discontinuities originate basically from welding as the other manufacturing processes (rolling, machining, ...) are much less likely to generate discontinuities; | what should be demanded is zero discontinuity, even if such determination leads to slightly higher costs; | that the most adequate method of discontinuities identification is a volumetric one (ultrasonic testing or radiography). | 0 | 3 | en |  |  |  | 1
10 | 20 | The use of positioners, fixtures and jigs can offer: | a possibility of producing imperfections-free welds; | a possibility of reducing thermal stresses in the welded joint; | a possibility to use a greater number of welders for the same construction being welded; | a possibility of reducing the welding time by using the PA position; | 3 | 3 | en |  |  |  | 1
10 | 21 | The use of positioners, fixtures and jigs can offer: | a possibility of producing imperfections-free welds; | a possibility of reducing thermal stresses in the welded joint; | a possibility to use a greater number of welders for the same construction being welded; | a possibility of reducing the risk of generating defects by using the PA position; | 3 | 3 | en |  |  |  | 1
10 | 22 | The use of positioners, fixtures and jigs can offer: | a possibility of producing imperfections-free welds; | a possibility of reducing thermal stresses in the welded joint; | a possibility to use a greater number of welders for the same construction being welded; | a possibility to use welders qualified for the simplest welding position, namely the PA position. | 3 | 3 | en |  |  |  | 1
10 | 23 | Which of the following must be performed in order to protect the welding operator during intensive resistance spot welding of zinc coated plates? | To wear a gas mask. | Adequate ventilation and fume extraction must be provided. | To clean the electrodes more often to avoid zinc build-up. | To clean the zinc coating before welding, as it is not possible to joint galvanized sheets by resistance spot welding. | 1 | 3 | en |  |  |  | 1
10 | 24 | The method of detection of internal discontinuities of material by Ultrasonic waves is based on: | Measurement of the power of the sent ultrasonic signal and of the power of its echo reflected from the discontinuity. | Measurement of the frequency difference of the sent ultrasonic signal and of its echo reflected from the discontinuity. | Propagation of ultrasonic waves in material and the capture of their reflection from the boundary surface of the two media (the material and the discontinuity). | Measurement of the time between sending the ultrasonic waves into the material and capturing their reflection from the boundary surface of the two media (the material and the discontinuity). | 2 | 3 | en |  |  |  | 1
10 | 25 | Welding coordination personnel is qualified according to: | ISO 14731; | ISO 14732; | ISO 15607; | ISO 9606. | 0 | 3 | en |  |  |  | 1
10 | 26 | Welding operators are qualified according to: | ISO 14731; | ISO 14732; | ISO 15607; | ISO 9606. | 1 | 3 | en |  |  |  | 1
10 | 27 | It is one of the definitions of Quality: | It is a special feature of a product having customer's satisfaction; | It is a special feature of the products that is valid forever; | It is when a product has a long shelf life; | Quality product has no defects and has a long service life. | 0 | 3 | en |  |  |  | 1
10 | 28 | It is one of the definitions of Quality: | it is a property of the product that is suitable to fulfil requirements defined by the customer's specification; | It is a special feature of the products that is valid forever; | It is when a product has a long shelf life; | Quality product has no defects and has a long service life. | 0 | 3 | en |  |  |  | 1
10 | 29 | One of the magnetic particle suspension fluids is: | a clear glue (you need to see the particles!); | a transparent industrial gelatine; | a transparent foam; | water. | 3 | 3 | en |  |  |  | 1
10 | 30 | One of the magnetic particle suspension fluids is: | a clear glue (you need to see the particles!) | a transparent industrial gelatine; | a transparent foam; | kerosene. | 3 | 3 | en |  |  |  | 1
10 | 31 | One of the magnetic particle suspension fluids is: | a clear glue (you need to see the particles!); | a transparent industrial gelatine; | a transparent foam; | oil. | 3 | 3 | en |  |  |  | 1
10 | 32 | Which of the following alternatives correctly explains some details of the "ISO 9606-1 111 T BW W11 RB t10 D200 H-L045 ss nb" designation? | International standard for welder qualification, SMAW/MMA welding, tube of 20 cm diameter, butt weld, stainless steel. | International standard for welder qualification, MAG welding, tube of 20 cm diameter, butt weld, fine-grain structural steel. | International standard for welder qualification, TIG welding, tube of 200 mm diameter, butt weld, non-alloy steel. | International standard for welder qualification, TIG welding, tube of 20 cm diameter, fillet weld, non-alloy steel. | 0 | 3 | en |  |  |  | 1
10 | 33 | Which of the following alternatives correctly explains some details of the "ISO 9606-1 111 T BW W11 RB t10 D200 H-L045 ss nb" designation? | International standard for welder qualification, butt weld, rutile-basic covered electrode, material thickness = 10 mm. | International standard for welder qualification, butt weld without filler metal, material thickness = 10 mm. | International standard for welder qualification, fillet weld without filler metal, material thickness = 10 mm. | International standard for welder qualification, fillet weld, rutile covered electrode, material thickness = 10 mm. | 0 | 3 | en |  |  |  | 1
10 | 34 | Which of the following alternatives correctly explains some details of the "ISO 9606-1 111 T BW W11 RB t10 D200 H-L045 ss nb" designation? | International standard for welder qualification, butt weld, pipe upwards position with the axis inclined angle of 45 degrees. | International standard for welder qualification, butt weld, pipe downwards position with the axis inclined at 45 degrees. | International standard for welder qualification, fillet weld, pipe upwards position with the axis inclined at 45 degrees. | International standard for welder qualification, butt weld, pipe with the axis inclined at 45 degrees, overhead welding. | 0 | 3 | en |  |  |  | 1
10 | 35 | Which of the following alternatives correctly explains some details of the "ISO 9606-1 111 T BW W11 RB t10 D200 H-L045 ss nb" designation? | International standard for welder qualification, butt weld, single side welding, without backing. | International standard for welder qualification, butt weld, single side welding, with backing. | International standard for welder qualification, fillet weld, welding from both sides, without backing. | International standard for welder qualification, fillet weld, single side welding, without backing. | 0 | 3 | en |  |  |  | 1
10 | 36 | Which of the following alternatives correctly explains some details of the "ISO 9606-1 311 T BW W01 nm t03 D20 H-L030 ss nb" designation? | International standard for welder qualification, Oxyacetylene welding, pipe of 2 cm diameter, butt weld, carbon steel. | International standard for welder qualification, MIG welding, plate, butt weld, fine-grain structural steel. | International standard for welder qualification, TIG welding, pipe of 20 mm diameter, butt weld, non-alloy steel. | International standard for welder qualification, TIG welding, plate, fillet weld, non-alloy steel. | 0 | 3 | en |  |  |  | 1
10 | 37 | Which of the following alternatives correctly explains some details of the "ISO 9606-1 311 T BW W01 nm t03 D20 H-L030 ss nb" designation? | International standard for welder qualification, butt weld without fillet metal, material thickness = 3 mm. | International standard for welder qualification, butt weld with filler metal, material thickness = 3 mm. | International standard for welder qualification, fillet weld without filler metal, material thickness = 3 mm. | International standard for welder qualification, fillet weld with filler metal, material thickness = 3 mm. | 0 | 3 | en |  |  |  | 1
10 | 38 | Which of the following alternatives correctly explains some details of the "ISO 9606-1 311 T BW W01 nm t03 D20 H-L030 ss nb" designation? | International standard for welder qualification, butt weld, pipe upwards position with the axis inclined angle of 30 degrees. | International standard for welder qualification, butt weld, pipe downwards position with the axis inclined at 30 degrees. | International standard for welder qualification, fillet weld, pipe upwards position with the axis inclined at 30 degrees. | International standard for welder qualification, butt weld, pipe with the axis inclined at 30 degrees, overhead welding. | 0 | 3 | en |  |  |  | 1
10 | 39 | Which of the following alternatives correctly explains some details of the "ISO 9606-1 311 T BW W01 nm t03 D20 H-L030 ss nb" designation? | International standard for welder qualification, butt weld, single side welding, without backing. | International standard for welder qualification, butt weld, single side welding, with backing. | International standard for welder qualification, fillet weld, welding from both sides, without backing. | International standard for welder qualification, fillet weld, single side welding, without backing. | 0 | 3 | en |  |  |  | 1
10 | 40 | Which of the following alternatives correctly explains some details of the "ISO 9606-1 311 T BW W01 wm t02 D20 J-L045 ss nb" designation? | International standard for welder qualification, Oxyacetylene welding, pipe of 2 cm diameter, butt weld, carbon steel. | International standard for welder qualification, MIG welding, plate, butt weld, fine-grain structural steel. | International standard for welder qualification, TIG welding, pipe of 20 mm diameter, butt weld, non-alloy steel. | International standard for welder qualification, TIG welding, plate, fillet weld, non-alloy steel. | 0 | 3 | en |  |  |  | 1
10 | 41 | Which of the following alternatives correctly explains some details of the "ISO 9606-1 311 T BW W01 wm t02 D20 J-L045 ss nb" designation? | International standard for welder qualification, butt weld with fillet metal, material thickness = 2 mm. | International standard for welder qualification, butt weld without filler metal, material thickness = 2 mm. | International standard for welder qualification, fillet weld without filler metal, material thickness = 2 mm. | International standard for welder qualification, fillet weld with filler metal, material thickness = 2 mm. | 0 | 3 | en |  |  |  | 1
10 | 42 | Which of the following alternatives correctly explains some details of the "ISO 9606-1 311 T BW W01 wm t02 D20 J-L045 ss nb" designation? | International standard for welder qualification, butt weld, pipe downwards position with the axis inclined angle of 45 degrees. | International standard for welder qualification, butt weld, pipe upwards position with the axis inclined at 45 degrees. | International standard for welder qualification, fillet weld, pipe upwards position with the axis inclined angle of 45 degrees. | International standard for welder qualification, butt weld, pipe with the axis inclined at 45 degrees, overhead welding. | 0 | 3 | en |  |  |  | 1
10 | 43 | Which of the following alternatives correctly explains some details of the "ISO 9606-1 311 T BW W01 wm t02 D20 J-L045 ss nb" designation? | International standard for welder qualification, butt weld, single side welding, without backing. | International standard for welder qualification, butt weld, single side welding, with backing. | International standard for welder qualification, fillet weld, welding from both sides, without backing. | International standard for welder qualification, fillet weld, single side welding, without backing. | 0 | 3 | en |  |  |  | 1
10 | 44 | What is the main constituent of the fume produced when welding mild steel? | Carbon oxides. | Chromium oxides. | Manganese oxides. | Iron oxides. | 3 | 3 | en |  |  |  | 1
10 | 45 | The electric blanket, shown in this figure, can be used as an auxiliary device for: | induction post-heating; | electrical resistance post-heating; | electrical resistance preheating; | thermal insulation. | 0 | 3 | en | M4.en.Fig.10-45 |  |  | 1
10 | 46 | The electric blanket, shown in this figure, can be used as an auxiliary device for: | electrical resistance preheating; | induction preheating; | electrical resistance post-heating; | thermal insulation. | 1 | 3 | en | M4.en.Fig.10-46 |  |  | 1
10 | 47 | [6 empty] | 3 | en |  |  |  | 0
10 | 48 | [6 empty] | 3 | en |  |  |  | 0
10 | 49 | [6 empty] | 3 | en |  |  |  | 0
10 | 50 | [6 empty] | 3 | en |  |  |  | 0
10 | 51 | [6 empty] | 3 | en |  |  |  | 0
10 | 52 | [6 empty] | 3 | en |  |  |  | 0
10 | 53 | [6 empty] | 3 | en |  |  |  | 0
10 | 54 | [6 empty] | 3 | en |  |  |  | 0
10 | 55 | [6 empty] | 3 | en |  |  |  | 0
10 | 56 | [6 empty] | 3 | en |  |  |  | 0
10 | 57 | [6 empty] | 3 | en |  |  |  | 0
10 | 58 | [6 empty] | 3 | en |  |  |  | 0
10 | 59 | [6 empty] | 3 | en |  |  |  | 0
10 | 60 | [6 empty] | 3 | en |  |  |  | 0
10 | 61 | [6 empty] | 3 | en |  |  |  | 0
10 | 62 | [6 empty] | 3 | en |  |  |  | 0
10 | 63 | [6 empty] | 3 | en |  |  |  | 0
10 | 64 | [6 empty] | 3 | en |  |  |  | 0
10 | 65 | [6 empty] | 3 | en |  |  |  | 0
10 | 66 | [6 empty] | 3 | en |  |  |  | 0
10 | 67 | [11 empty] | 0
10 | 68 | [11 empty] | 0
10 | 69 | [11 empty] | 0
10 | 70 | [11 empty] | 0
10 | 71 | [11 empty] | 0
10 | 72 | [11 empty] | 0
10 | 73 | [11 empty] | 0
10 | 74 | [11 empty] | 0
10 | 75 | [11 empty] | 0
10 | 76 | [11 empty] | 0
10 | 77 | [11 empty] | 0
10 | 78 | [11 empty] | 0
10 | 79 | [11 empty] | 0
10 | 80 | [11 empty] | 0
10 | 81 | [11 empty] | 0
10 | 82 | [11 empty] | 0
10 | 83 | [11 empty] | 0
10 | 84 | [11 empty] | 0
10 | 85 | [11 empty] | 0
10 | 86 | [11 empty] | 0
10 | 87 | [11 empty] | 0
10 | 88 | [11 empty] | 0
10 | 89 | [11 empty] | 0
10 | 90 | [11 empty] | 0
10 | 91 | [11 empty] | 0
10 | 92 | [11 empty] | 0
10 | 93 | [11 empty] | 0
10 | 94 | [11 empty] | 0
10 | 95 | [11 empty] | 0
10 | 96 | [11 empty] | 0
10 | 97 | [11 empty] | 0
10 | 98 | [11 empty] | 0
10 | 99 | [11 empty] | 0
10 | 100 | [11 empty] | 0
10 | 101 | [11 empty] | 0
10 | 102 | [11 empty] | 0
10 | 103 | [11 empty] | 0
10 | 104 | [11 empty] | 0
10 | 105 | [11 empty] | 0
10 | 106 | [11 empty] | 0
10 | 107 | [11 empty] | 0
10 | 108 | [11 empty] | 0
10 | 109 | [11 empty] | 0
10 | 110 | [11 empty] | 0
10 | 111 | [11 empty] | 0
10 | 112 | [11 empty] | 0
10 | 113 | [11 empty] | 0
10 | 114 | [11 empty] | 0
10 | 115 | [11 empty] | 0
10 | 116 | [11 empty] | 0
10 | 117 | [11 empty] | 0
10 | 118 | [11 empty] | 0
10 | 119 | [11 empty] | 0
10 | 120 | [11 empty] | 0
10 | 121 | [11 empty] | 0
10 | 122 | [11 empty] | 0
10 | 123 | [11 empty] | 0
10 | 124 | [11 empty] | 0
10 | 125 | [11 empty] | 0
10 | 126 | [11 empty] | 0
10 | 127 | [11 empty] | 0
10 | 128 | [11 empty] | 0
10 | 129 | [11 empty] | 0
10 | 130 | [11 empty] | 0
10 | 131 | [11 empty] | 0
10 | 132 | [11 empty] | 0
10 | 133 | [11 empty] | 0
10 | 134 | [11 empty] | 0
10 | 135 | [11 empty] | 0
10 | 136 | [11 empty] | 0
10 | 137 | [11 empty] | 0
10 | 138 | [11 empty] | 0
10 | 139 | [11 empty] | 0
10 | 140 | [11 empty] | 0
10 | 141 | [11 empty] | 0
10 | 142 | [11 empty] | 0
10 | 143 | [11 empty] | 0
10 | 144 | [11 empty] | 0
10 | 145 | [11 empty] | 0
10 | 146 | [11 empty] | 0
10 | 147 | [11 empty] | 0
10 | 148 | [11 empty] | 0
10 | 149 | [11 empty] | 0
10 | 150 | [11 empty] | 0

## Nível 11
NÍVEL | Nº | PERGUNTA | RESPOSTA 0 | RESPOSTA 1 | RESPOSTA 2 | RESPOSTA 3 | GABARITO: 0,1,2,3 | Tema: 0,1,2,3 | Idioma | Ilustração | Referência | Origem |  | Número de Questões do Nível
11 | 1 | Excessive reinforcement on a weld could result in: | angular distortion. | longitudinal distortion. | transverse distortion. | plastic distortion. | 1 | 3 | en |  |  |  | 1 | 38
11 | 2 | Which one of the following statements is true of oxygen? | Will burn when present in high enough concentrations. | Will support combustion at concentrations as low as 7.5%. | Oxygen is not a factor to consider when fighting fires. | Must be present for a fire to continue. | 3 | 3 | en |  |  |  | 1
11 | 3 | How does ISO 9000 define quality? | “Quality is the degree to which a set of inherent characteristics fulfils requirements." | "Quality product has no defects and has a long service life". | "A quality product is one that meets the manufacturer's requirements." | "Quality is absolute perfection that can never be achieved but has to be the goal of any manufacturing process." | 0 | 3 | en |  |  |  | 1
11 | 4 | What causes burns on the surface of the eye? | Gamma rays. | Ultraviolet rays. | Light rays. | Microwaves. | 1 | 3 | en |  |  |  | 1
11 | 5 | The fumes from which of the following metals is more harmful to human health? | Iron. | Copper. | Lead. | Cadmium. | 3 | 3 | en |  |  |  | 1
11 | 6 | In terms of ISO 9000, one of the sentences below is considered to be the definition of “special process”: | "A process that encompasses two or more very different processes, that is, that cannot be governed by just one standard"; | "A manufacturing process where the conformity of the resulting product cannot be technically verified"; | "A process where the conformity of the resulting output cannot be readily or economically validated"; | "A new manufacturing process for which standards have not yet been developed, so it must be controlled according to the experience of the appointed personnel". | 2 | 3 | en |  |  |  | 1
11 | 7 | Regarding the elaboration and the necessity to use standards, it is correct to say: | A welding standard, when correctly applied, minimizes the contractor's civil liability for the service; | Only welding engineers can develop welding standards; | The application of a standard does not increase the initial cost of a work, on the contrary, it reduces production costs; | The application of a standard does not increase the initial cost of a work, as qualified personnel and procedures, as well as calibrated equipment, among others, are not mandatory. | 0 | 3 | en |  |  |  | 1
11 | 8 | About the technique to minimize distortions by pre-fixing parts to be welded, it is possible to say: | It is most recommended for welding cast iron which is characterized by high coefficients of thermal expansion; | It only guarantees less distortion if the welded joint is subjected to stress relief (still with the fasteners); | After the fixture is removed, the welded joint always distorts; | If on one hand it reduces distortion, on the other hand it can increase residual stresses. | 3 | 3 | en |  |  |  | 1
11 | 9 | About the technique to minimize distortions by pre-fixing parts to be welded, it is possible to say: | It is most recommended for welding cast iron which is characterized by high coefficients of thermal expansion; | It only guarantees less distortion if the welded joint is subjected to stress relief (still with the fasteners); | After the fixture is removed, the welded joint always distorts; | If there is plastic deformation without changing the joint geometry, this technique ensures lower levels of distortion and residual stresses. | 3 | 3 | en |  |  |  | 1
11 | 10 | Which of the properties below increases residual stresses in a welded joint, when its value alone is increased during the selection of material? | Rupture Strength. | Yield Strength | Thermal Conductivity. | Elongation at Rupture. | 1 | 3 | en |  |  |  | 1
11 | 11 | Which of the properties below increases residual stresses in a welded joint, when its value alone is increased during the selection of material? | Rupture Strength. | Thermal Expansion Coefficient. | Thermal Conductivity. | Elongation at Rupture. | 1 | 3 | en |  |  |  | 1
11 | 12 | Regarding the applicability of the Magnetic Particle Testing (MPT), it is correct to say: | The MPT is used to locate only superficial and sub-surface discontinuities, as the attenuation of the magnetic field does not allow detecting discontinuities located deeper from the surface; | In this method, the material tested can be either ferromagnetic, paramagnetic or diamagnetic, since what is essential is that the applied particles must be ferromagnetic; | Stainless steels of all classes, as they are not ferromagnetic, cannot be tested by the MPT method; | It can be applied in the flat position only (since there is no way of keeping the particles in the overhead position). | 0 | 3 | en |  |  |  | 1
11 | 13 | Mark the correct alternative in relation to the pressure and leak tests: | The leak testing of a pressure vessel by the bubble test is easy to use and does not imply safety specifications; | The most recommended method to evaluate the mechanical strength of a vessel is the overpressure using the air; | The leak test is widely used in inspection of pressurized or depressurized components, where there is a risk of leakage or penetration of products; | If there is a risk of the pressure vessel blasts during the leak test, a solution may be "Pressure Decay leak testing". | 2 | 3 | en |  |  |  | 1
11 | 14 | Mark the correct alternative in relation to the pressure and leak tests: | The leak testing of a pressure vessel by the bubble test is easy to use and does not imply safety specifications; | The most recommended method to evaluate the mechanical strength of a vessel is the overpressure using the air; | Some specific pressure and leak tests, such as overpressure or vacuum, must be performed after careful analysis of the mechanical resistance of the element to be tested, controlling the associated risks; | If there is a risk of the pressure vessel blasts during the leak test, a solution may be "Pressure Decay leak testing". | 2 | 3 | en |  |  |  | 1
11 | 15 | The quality control of welded joints includes, among other activities and subjects: | Traceability, equipment calibration and arbitrary welding; | Traceability, Technical documentation and Arbitrary welding; | Equipment Calibration, Technical documentation and Arbitrary welding; | Traceability, Technical documentation and Equipment calibration. | 3 | 3 | en |  |  |  | 1
11 | 16 | The ISO 3834 standard - "Quality requirements for fusion welding of metallic materials" prescribes ... | a single level of quality requirements; | two levels of quality requirements; | three levels of quality requirements; | four levels of quality requirements; | 2 | 3 | en |  |  |  | 1
11 | 17 | The ISO 5817 standard "Fusion-welded joints in steel, nickel, titanium and their alloys - Quality levels for imperfections" prescribes ... | two levels of quality for imperfections: A and B; | three levels of quality for imperfections: A, B and C; | three levels of quality for imperfections: 1, 2 and 3; | three levels of quality for imperfections: B, C and D. | 3 | 3 | en |  |  |  | 1
11 | 18 | According to ISO 15607, a work instruction is: | a simplified specification of the welding procedure; | a simplified analogue of WPS, used in small companies which cannot afford (for cost reasons) a qualified WPS; | a document that contains main tips on how to perform a welding operation with quality, as well as following safety norms; | one of the WPS sub-items. A WPS can originate 5 to 15 work instructions. | 0 | 3 | en |  |  |  | 1
11 | 19 | According to ISO 15607, a work instruction is: | a document suitable for direct application in the workshop; | a simplified analogue of WPS, used in small companies which cannot afford (for cost reasons) a qualified WPS; | a document that contains main tips on how to perform a welding operation with quality, as well as following safety norms; | one of the WPS sub-items. A WPS can originate 5 to 15 work instructions. | 0 | 3 | en |  |  |  | 1
11 | 20 | It is one of the actions of the arrangements for welding cost reduction: | to reduce, or at least "freeze" the wage of the workforce; | application of welding methods with a higher metal deposition rate; | to require welders to use the short arc (reducing the arc voltage will lead to a reduction in electrical energy consumption); | to use alternating current instead of direct current, as the price of a welding transformer is much lower than that of a welding rectifier. | 1 | 3 | en |  |  |  | 1
11 | 21 | It is one of the actions of the arrangements for welding cost reduction: | to reduce, or at least "freeze" the wage of the workforce; | to seek of decreasing the “labour/output” ratio of the welding processes; | to require welders to use the short arc (reducing the arc voltage will lead to a reduction in electrical energy consumption); | to use alternating current instead of direct current, as the price of a welding transformer is much lower than that of a welding rectifier. | 1 | 3 | en |  |  |  | 1
11 | 22 | It is one of the actions of the arrangements for welding cost reduction: | to reduce, or at least "freeze" the wage of the workforce; | to reduce the consumption of auxiliary materials; | to require welders to use the short arc (reducing the arc voltage will lead to a reduction in electrical energy consumption); | to use alternating current instead of direct current, as the price of a welding transformer is much lower than that of a welding rectifier. | 1 | 3 | en |  |  |  | 1
11 | 23 | It is one of the actions of the arrangements for welding cost reduction: | to reduce, or at least "freeze" the wage of the workforce; | to increase the duty cycle of welding equipment; | to require welders to use the short arc (reducing the arc voltage will lead to a reduction in electrical energy consumption); | to use alternating current instead of direct current, as the price of a welding transformer is much lower than that of a welding rectifier. | 1 | 3 | en |  |  |  | 1
11 | 24 | It is one of the actions of the arrangements for welding cost reduction: | to reduce, or at least "freeze" the wage of the workforce; | to seek of reduction of failures resulting from poor training of the workforce; | to require welders to use the short arc (reducing the arc voltage will lead to a reduction in electrical energy consumption); | to use alternating current instead of direct current, as the price of a welding transformer is much lower than that of a welding rectifier. | 1 | 3 | en |  |  |  | 1
11 | 25 | It is one of the actions of the arrangements for welding cost reduction: | to reduce, or at least "freeze" the wage of the workforce; | to avoid the use of equipment with operating problems, inadequate PPE, ... which can harm the health of employees with costs of absences, occupational diseases, ... | to require welders to use a short arc (a lower arc voltage will lead to a reduction in electrical energy consumption); | to use alternating current instead of direct current, as the price of a welding transformer is much lower than that of a welding rectifier. | 1 | 3 | en |  |  |  | 1
11 | 26 | By increasing the cooling rates, welds on reinforcing steels will have: | higher mechanical strength; | lower thermal stresses; | a higher level of impurities (they will have no time to emerge on the weld surface); | higher porosity (pores will not be able to emerge on the weld surface). | 0 | 3 | en |  |  |  | 1
11 | 27 | By increasing the cooling rates, welds on reinforcing steels will have: | increased hardness values; | lower thermal stresses; | a higher level of impurities (they will have no time to emerge on the weld surface); | higher porosity (pores will not be able to emerge on the weld surface). | 0 | 3 | en |  |  |  | 1
11 | 28 | By increasing the cooling rates, welds on reinforcing steels will have: | decreased ductility values; | lower thermal stresses; | a higher level of impurities (they will have no time to emerge on the weld surface); | higher porosity (pores will not be able to emerge on the weld surface). | 0 | 3 | en |  |  |  | 1
11 | 29 | It can be said that automated welding, allows, in relation to manual welding: | to increase the deposition rate of the welding process; | to perform welding out of position; | to reduce the volume of non-destructive tests of the welded joint; | to obtain uniform and predictable quality (repeatability). | 3 | 3 | en |  |  |  | 1
11 | 30 | It can be said that automated welding, allows, in relation to manual welding: | to increase the deposition rate of the welding process; | to perform welding out of position; | to reduce the volume of non-destructive tests of the welded joint; | increase productivity (increase the process operation factor). | 3 | 3 | en |  |  |  | 1
11 | 31 | It can be said that automated welding, allows, in relation to manual welding: | to increase the deposition rate of the welding process; | to perform welding out of position; | to reduce the volume of non-destructive tests of the welded joint; | to reduce the rework rate, that is, reduce the waste of material and time. | 3 | 3 | en |  |  |  | 1
11 | 32 | It can be said that automated welding, allows, in relation to manual welding: | to increase the deposition rate of the welding process; | to perform welding out of position; | to reduce the volume of non-destructive tests of the welded joint; | to increase operational security. | 3 | 3 | en |  |  |  | 1
11 | 33 | It can be said that automated welding, allows, in relation to manual welding: | to increase the deposition rate of the welding process; | to perform welding out of position; | to reduce the volume of non-destructive tests of the welded joint; | to increase, in some cases, the welding speed. | 3 | 3 | en |  |  |  | 1
11 | 34 | The following is considered a method of stress relieving heat treatment of low-alloy carbon steels: | Heat the workpiece quickly so that it does not reduce the hardness of the material; | Heat the workpiece slowly so as not to harden the material; | Heat, maintain and cool down the entire workpiece inside an oven; | Heat the workpiece immediately after welding to 200 - 300 °C, without letting the weld cool down; | 2 | 3 | en |  |  |  | 1
11 | 35 | The following is considered a method of stress relieving heat treatment of low-alloy carbon steels: | Heat the workpiece quickly so that it does not reduce the hardness of the material; | Heat the workpiece slowly so as not to harden the material; | Heating, coating the workpiece with insulation, maintenance followed by hot air-controlled cooling; | Slow heating after welding, to a temperature above the steel transformation temperature, for a period of time, followed by slow cooling; | 2 | 3 | en |  |  |  | 1
11 | 36 | The following is considered a method of stress relieving heat treatment of low-alloy carbon steels: | Heat the workpiece quickly so that it does not reduce the hardness of the material; | Heat the workpiece slowly so as not to harden the material; | Separate heating of each part of the workpiece inside an oven (when the dimension does not allow to treat the whole workpiece), provided that the part that remains outside is covered by insulation; | Heat the workpiece immediately after welding to 200 - 300 °C, without letting the weld cool down; | 2 | 3 | en |  |  |  | 1
11 | 37 | Regarding the welding reinforcing bars (rebars), it is correct to say: | They should never be butt welded; | They must always be butt welded when there is load transmission; | As, normally, the tensile strength in the center of the bars is lower than at the periphery, welding must always be done with a ductile material in the center (root) and a high-strength material in the finishing passes; | The joints can be made as a cruciform type. | 3 | 3 | en |  |  |  | 1
11 | 38 | What is the purpose of this device? | To measure the shielding gas flow rate. | To measure the flow rate of each shielding gas constituent (in this case: CO2 and Ar). | To determine the composition of the shielding gas. | To mix shielding gas components. | 2 | 3 | en | M4.en.Fig.11-38 |  |  | 1
11 | 39 | [6 empty] | 3 | en |  |  |  | 0
11 | 40 | [6 empty] | 3 | en |  |  |  | 0
11 | 41 | [6 empty] | 3 | en |  |  |  | 0
11 | 42 | [7 empty] | en |  |  |  | 0
11 | 43 | [7 empty] | en |  |  |  | 0
11 | 44 | [7 empty] | en |  |  |  | 0
11 | 45 | [7 empty] | en |  |  |  | 0
11 | 46 | [7 empty] | en |  |  |  | 0
11 | 47 | [7 empty] | en |  |  |  | 0
11 | 48 | [7 empty] | en |  |  |  | 0
11 | 49 | [11 empty] | 0
11 | 50 | [11 empty] | 0
11 | 51 | [11 empty] | 0
11 | 52 | [11 empty] | 0
11 | 53 | [11 empty] | 0
11 | 54 | [11 empty] | 0
11 | 55 | [11 empty] | 0
11 | 56 | [11 empty] | 0
11 | 57 | [11 empty] | 0
11 | 58 | [11 empty] | 0
11 | 59 | [11 empty] | 0
11 | 60 | [11 empty] | 0
11 | 61 | [11 empty] | 0
11 | 62 | [11 empty] | 0
11 | 63 | [11 empty] | 0
11 | 64 | [11 empty] | 0
11 | 65 | [11 empty] | 0
11 | 66 | [11 empty] | 0
11 | 67 | [11 empty] | 0
11 | 68 | [11 empty] | 0
11 | 69 | [11 empty] | 0
11 | 70 | [11 empty] | 0
11 | 71 | [11 empty] | 0
11 | 72 | [11 empty] | 0
11 | 73 | [11 empty] | 0
11 | 74 | [11 empty] | 0
11 | 75 | [11 empty] | 0
11 | 76 | [11 empty] | 0
11 | 77 | [11 empty] | 0
11 | 78 | [11 empty] | 0
11 | 79 | [11 empty] | 0
11 | 80 | [11 empty] | 0
11 | 81 | [11 empty] | 0
11 | 82 | [11 empty] | 0
11 | 83 | [11 empty] | 0
11 | 84 | [11 empty] | 0
11 | 85 | [11 empty] | 0
11 | 86 | [11 empty] | 0
11 | 87 | [11 empty] | 0
11 | 88 | [11 empty] | 0
11 | 89 | [11 empty] | 0
11 | 90 | [11 empty] | 0
11 | 91 | [11 empty] | 0
11 | 92 | [11 empty] | 0
11 | 93 | [11 empty] | 0
11 | 94 | [11 empty] | 0
11 | 95 | [11 empty] | 0
11 | 96 | [11 empty] | 0
11 | 97 | [11 empty] | 0
11 | 98 | [11 empty] | 0
11 | 99 | [11 empty] | 0
11 | 100 | [11 empty] | 0
11 | 101 | [11 empty] | 0
11 | 102 | [11 empty] | 0
11 | 103 | [11 empty] | 0
11 | 104 | [11 empty] | 0
11 | 105 | [11 empty] | 0
11 | 106 | [11 empty] | 0
11 | 107 | [11 empty] | 0
11 | 108 | [11 empty] | 0
11 | 109 | [11 empty] | 0
11 | 110 | [11 empty] | 0
11 | 111 | [11 empty] | 0
11 | 112 | [11 empty] | 0
11 | 113 | [11 empty] | 0
11 | 114 | [11 empty] | 0
11 | 115 | [11 empty] | 0
11 | 116 | [11 empty] | 0
11 | 117 | [11 empty] | 0
11 | 118 | [11 empty] | 0
11 | 119 | [11 empty] | 0
11 | 120 | [11 empty] | 0
11 | 121 | [11 empty] | 0
11 | 122 | [11 empty] | 0
11 | 123 | [11 empty] | 0
11 | 124 | [11 empty] | 0
11 | 125 | [11 empty] | 0
11 | 126 | [11 empty] | 0
11 | 127 | [11 empty] | 0
11 | 128 | [11 empty] | 0
11 | 129 | [11 empty] | 0
11 | 130 | [11 empty] | 0
11 | 131 | [11 empty] | 0
11 | 132 | [11 empty] | 0
11 | 133 | [11 empty] | 0
11 | 134 | [11 empty] | 0
11 | 135 | [11 empty] | 0
11 | 136 | [11 empty] | 0
11 | 137 | [11 empty] | 0
11 | 138 | [11 empty] | 0
11 | 139 | [11 empty] | 0
11 | 140 | [11 empty] | 0
11 | 141 | [11 empty] | 0
11 | 142 | [11 empty] | 0
11 | 143 | [11 empty] | 0
11 | 144 | [11 empty] | 0
11 | 145 | [11 empty] | 0
11 | 146 | [11 empty] | 0
11 | 147 | [11 empty] | 0
11 | 148 | [11 empty] | 0
11 | 149 | [11 empty] | 0
11 | 150 | [11 empty] | 0

## Nível 12
NÍVEL | Nº | PERGUNTA | RESPOSTA 0 | RESPOSTA 1 | RESPOSTA 2 | RESPOSTA 3 | GABARITO: 0,1,2,3 | Tema: 0,1,2,3 | Idioma | Ilustração | Referência | Origem |  | Número de Questões do Nível
12 | 1 | It is NOT a principle of ISO 9001 (Quality Management System, Requirements): | Customer focus; | Process approach; | (Continual) Improvement; | To maintain the same level of quality already achieved. | 3 | 3 | en |  |  |  | 1 | 48
12 | 2 | To start a fire, the following element(s) must be present: | only one element, namely, a combustible material; | two essential elements: combustible material and oxygen; | three essential elements: combustible material, oxygen and ignition; | four essential elements: combustible material, oxygen, ignition and air supply. | 2 | 3 | en |  |  |  | 1
12 | 3 | To extinguish a fire: | it is enough to remove one of three essential elements: combustible material or oxygen or heat; | it is enough to remove two of three essential elements: combustible material, oxygen, heat; | all three essential elements (combustible material, oxygen and heat) must be removed; | at first, the oxygen must be removed and then the combustible material. | 0 | 3 | en |  |  |  | 1
12 | 4 | A fire to continue, the following element(s) must be present: | only one element, namely, a combustible material; | two essential elements: combustible material and oxygen; | three essential elements: combustible material, oxygen and heat; | four essential elements: combustible material, oxygen, heat and air supply. | 2 | 3 | en |  |  |  | 1
12 | 5 | According to ISO 9001 (2015), the quality management system (QMS) shall be based on the 7 principles; this is one of them: | Effort in production: To produce more and more, until quantity is transferred into quality; | Customer focus: to meet customers’ current and future requirements and expectations; | Individual responsibility: Everyone is responsible for its tasks. The overall responsibility lies with the leaders. | Competitiveness: To aim to be more successful than others. | 1 | 3 | en |  |  |  | 1
12 | 6 | According to ISO 9001 (2015), the quality management system (QMS) shall be based on the 7 principles; this is one of them: | Effort in production: To produce more and more, until quantity is transferred into quality; | Leadership: to stimulate employees in achieving the organization’s unified objectives; | Individual responsibility: Everyone is responsible for its tasks. The overall responsibility lies with the leaders. | Competitiveness: To aim to be more successful than others. | 1 | 3 | en |  |  |  | 1
12 | 7 | According to ISO 9001 (2015), the quality management system (QMS) shall be based on the 7 principles; this is one of them: | Effort in production: To produce more and more, until quantity is transferred into quality; | Engagement of People: to retain competent employees, encouraging continuous enhancement of their knowledge and skills; | Individual responsibility: Everyone is responsible for its tasks. The overall responsibility lies with the leaders. | Competitiveness: To aim to be more successful than others. | 1 | 3 | en |  |  |  | 1
12 | 8 | According to ISO 9001 (2015), the quality management system (QMS) shall be based on the 7 principles; this is one of them: | Effort in production: To produce more and more, until quantity is transferred into quality; | Process approach: to manage and control an overall manufacturing system (input – activities – output) focusing in individual interrelated processes; | Individual responsibility: Everyone is responsible for its tasks. The overall responsibility lies with the leaders. | Competitiveness: To aim to be more successful than others. | 1 | 3 | en |  |  |  | 1
12 | 9 | According to ISO 9001 (2015), the quality management system (QMS) shall be based on the 7 principles; this is one of them: | Effort in production: To produce more and more, until quantity is transferred into quality; | Continuous Improvement: to embrace new opportunities and to adapt to new market situations; | Individual responsibility: Everyone is responsible for its tasks. The overall responsibility lies with the leaders. | Competitiveness: To aim to be more successful than others. | 1 | 3 | en |  |  |  | 1
12 | 10 | According to ISO 9001 (2015), the quality management system (QMS) shall be based on the 7 principles; this is one of them: | Effort in production: To produce more and more, until quantity is transferred into quality; | Evidence-based Decision Making: to make a decision based on data and analysis; | Individual responsibility: Everyone is responsible for its tasks. The overall responsibility lies with the leaders. | Competitiveness: To aim to be more successful than others. | 1 | 3 | en |  |  |  | 1
12 | 11 | According to ISO 9001 (2015), the quality management system (QMS) shall be based on the 7 principles; this is one of them: | Effort in production: To produce more and more, until quantity is transferred into quality; | Relationship Management: to interact with interested parties such as customers, employees and suppliers; | Individual responsibility: Everyone is responsible for its tasks. The overall responsibility lies with the leaders. | Competitiveness: To aim to be more successful than others. | 1 | 3 | en |  |  |  | 1
12 | 12 | It is correct to say in relation to the functions of a quality management system (QMS) of a company that applies welding: | To ensure that its personnel are aware of the relevance and importance of their activities and how they contribute to achieving quality objectives; | Choose the most productive welding process for the preferred use in the company; | Choose the welding process that offers the best quality to replace other welding processes with that one; | The QMS helps maintaining the subordination discipline: everyone is responsible only for their individual tasks. | 0 | 3 | en |  |  |  | 1
12 | 13 | It is correct to say in relation to the functions of a quality management system (QMS) of a company that applies welding: | To maintain appropriate records of the education, training, skill and experience of its personnel; | Choose the most productive welding process for the preferred use in the company; | Choose the welding process that offers the best quality to replace other welding processes with that one; | The QMS helps maintaining the subordination discipline: everyone is responsible only for their individual tasks. | 0 | 3 | en |  |  |  | 1
12 | 14 | It is correct to say in relation to the functions of a quality management system (QMS) of a company that applies welding: | To maintain necessary records to provide evidence that the process used and the resulting product meet requirements; | Choose the most productive welding process for the preferred use in the company; | Choose the welding process that offers the best quality to replace other welding processes with that one; | The QMS helps maintaining the subordination discipline: everyone is responsible only for their individual tasks. | 0 | 3 | en |  |  |  | 1
12 | 15 | It is correct to say in relation to the functions of a quality management system (QMS) of a company that applies welding: | Determine requirements not stated by the customer but necessary for the specified or intended use; | Choose the most productive welding process for the preferred use in the company; | Choose the welding process that offers the best quality to replace other welding processes with that one; | The QMS helps maintaining the subordination discipline: everyone is responsible only for their individual tasks. | 0 | 3 | en |  |  |  | 1
12 | 16 | The ISO 3834 standard - "Quality requirements for fusion welding of metallic materials" is developed in such a way that: | when applied, it allows to reduce welding costs; | when applied, it allows to increase the production rate; | when applied, it allows the production of imperfections-free welds; | it is independent of the type of welded construction carried out. | 3 | 3 | en |  |  |  | 1
12 | 17 | The ISO 3834 standard - "Quality requirements for fusion welding of metallic materials" is developed in such a way that: | when applied, it allows to reduce welding costs; | when applied, it allows to increase the production rate; | when applied, it allows the production of imperfections-free welds; | it defines the quality requirements for welded constructions no matter where the fabrication takes place: in a factory, or in a shipyard or in a construction site. | 3 | 3 | en |  |  |  | 1
12 | 18 | The ISO 3834 standard - "Quality requirements for fusion welding of metallic materials" is developed in such a way that: | when applied, it allows to reduce welding costs; | when applied, it allows to increase the production rate; | when applied, it allows the production of imperfections-free welds; | it provides guidelines that allow the manufacturer to achieve a capability to produce constructions that meet defined requirements. | 3 | 3 | en |  |  |  | 1
12 | 19 | The ISO 3834 standard - "Quality requirements for fusion welding of metallic materials" is developed in such a way that: | when applied, it allows to reduce welding costs; | when applied, it allows to increase the production rate; | when applied, it allows the production of imperfections-free welds; | it provides the necessary basis for the audit of the manufacturer's capability in terms of welding activities. | 3 | 3 | en |  |  |  | 1
12 | 20 | The ISO 3834 standard - "Quality requirements for fusion welding of metallic materials" identifies measures that are applicable: | when a company needs to set limits for the size of weld imperfections; | when a company needs to optimize the production line to avoid raw material and time losses; | in contractual situations: specification of welding quality requirements; | for resolving conflict situations between the manufacturer and its customer. | 2 | 3 | en |  |  |  | 1
12 | 21 | The ISO 3834 standard - "Quality requirements for fusion welding of metallic materials" identifies measures that are applicable: | when a company needs to set limits for the size of weld imperfections; | when a company needs to optimize the production line to avoid raw material and time losses; | by manufacturers: establishment and maintenance of welding quality requirements; | for resolving conflict situations between the manufacturer and its customer. | 2 | 3 | en |  |  |  | 1
12 | 22 | The ISO 3834 standard - "Quality requirements for fusion welding of metallic materials" identifies measures that are applicable: | when a company needs to set limits for the size of weld imperfections; | when a company needs to optimize the production line to avoid raw material and time losses; | by committees drafting manufacturing codes or application standards: specification of welding quality requirements; | for resolving conflict situations between the manufacturer and its customer. | 2 | 3 | en |  |  |  | 1
12 | 23 | The ISO 3834 standard - "Quality requirements for fusion welding of metallic materials" identifies measures that are applicable: | when a company needs to set limits for the size of weld imperfections; | when a company needs to optimize the production line to avoid raw material and time losses; | by organizations assessing welding quality performance, e.g., third parties, customers, or manufacturers; | for resolving conflict situations between the manufacturer and its customer. | 2 | 3 | en |  |  |  | 1
12 | 24 | Which of the following welding and cutting processes can generate nitrogen oxides above the permissible limit? | Air plasma cutting. | SMAW/MMA welding. | Electroslag welding. | Oxy-acetylene welding. |  | 3 | en |  |  |  | 1
12 | 25 | Which of the items below contains a subject that has NOTHING to do with Quality Management, Control and Assurance? | Customer focus, Product, Compliance with customer requirements. | Leadership and Commitment, Product, Labour Salary. | Customer satisfaction, Realistic quality objectives, Emphasis on prevention. | Understanding interested party’s needs, Resources, Continuous improvement. | 1 | 3 | en |  |  |  | 1
12 | 26 | The main cause of residual stresses in welding is: | the heat treatment cycles after welding; | wrong welding techniques; | errors in the groove preparation; | welded joint metal phase transformations due to welding cycles. | 3 | 3 | en |  |  |  | 1
12 | 27 | The main cause of residual stresses in welding is: | the heat treatment cycles after welding; | wrong welding techniques; | errors in the groove preparation; | shrinkage on cooling of differently heated and plasticized regions during the welding operation. | 3 | 3 | en |  |  |  | 1
12 | 28 | Lower residual stresses are observed in: | welding procedures that use higher heat input; | welding procedures that use lower heat input; | welding procedures that use the technique of pre-fixing parts before welding to minimize distortion; | the cases of removal of auxiliary mounting devices (fixtures) immediately after welding. | 1 | 3 | en |  |  |  | 1
12 | 29 | What is the main constituent of the thick white smoke produced when arc welding galvanized steel? | Zinc acid fumes. | Galvanized smoke. | Zinc oxide fumes. | A mixture of zinc vapours and ozone. | 2 | 3 | en |  |  |  | 1
12 | 30 | An auditor of a welding company, in order to perform well his tasks, has the obligation to: | verify evidence that the procedures provided by the management system are being followed; | develop quality management procedures for the company, before starting the audit; | only present the report with non-conformities, never issuing observations to improve the company's quality system (he is an auditor and not a consultant); | check the financial health of the company. | 0 | 3 | en |  |  |  | 1
12 | 31 | An auditor of a welding company, in order to perform well his tasks, has the obligation to: | prepare and present an audit plan prior to the start of the audit; | develop quality management procedures for the company, before starting the audit; | only present the report with non-conformities, never issuing observations to improve the company's quality system (he is an auditor and not a consultant); | check the financial health of the company. | 0 | 3 | en |  |  |  | 1
12 | 32 | Why is it recommended to use sampling techniques in quality processes, on welded joints, produced repeatedly? | Sampling techniques are more reliable than inspecting 100% of manufactured products. | Companies prefer the sampling technique, as these techniques allow them to cover up potential failures from customers. | It is impractical, for technical, economic or time reasons, to carry out inspections on all manufactured products. | Customers prefer products from companies that use sampling technique control. | 2 | 3 | en |  |  |  | 1
12 | 33 | About the Welding Operating Factor (WOF) it is correct to say: | The WOF is the ratio of clock hours to arc hours and is a variable that determines the energy consumption. | Manual processes have higher WOF because the welder is always busy in one of his activities, unlike operators in automatic processes; | The reduction of WOF in automatic processes is always beneficial, as it allows reducing electricity costs; | The WOF is the ratio of arc hours to clock hours and is a variable that determines, basically, the cost of labour. | 3 | 3 | en |  |  |  | 1
12 | 34 | About the Welding Operating Factor (WOF) it is correct to say: | The WOF is the ratio of clock hours to arc hours and is a variable that determines the energy consumption. | Manual processes have higher WOF because the welder is always busy in one of his activities, unlike operators in automatic processes; | The reduction of WOF in automatic processes is always beneficial, as it allows reducing electricity costs; | Semi-automatic and automatic processes have higher WOF because they have longer open arc time compared to manual processes. | 3 | 3 | en |  |  |  | 1
12 | 35 | Regarding the economic factors of arc welding processes, it is correct to state that: | Due to the higher currents used, the FCAW process has a higher cost of electricity per kg of deposited metal; | The use of intermittent welds, whenever possible, is an option to reduce the amount of deposited metal, increasing productivity. | The reduction of the welding operating cycle together with the increase of the deposition rate, guarantee a reduction of the welding time and consequently allow a greater productivity; | In the GMAW process, the greater the stick-out for the same wire feed speed, the greater the deposition rate. | 1 | 3 | en |  |  |  | 1
12 | 36 | Regarding the distortion of welded joints, it can be stated: | Distortion occurs in the welded joint members that have not undergone material fusion; | Distortion is a change in shape and/or in dimensions of the welded joint due to elastic deformation that occurs as a result of thermal stresses; | Factors that affect distortion are: properties of the base material, amount of restrictions, joint design, joint preparation and welding procedure; | Distortion in a butt joint can be reduced by increasing the number of passes. | 2 | 3 | en |  |  |  | 1
12 | 37 | Regarding the distortion of welded joints, it can be stated: | Distortion occurs in the welded joint members that have not undergone material fusion; | Distortion is a change in shape and/or in dimensions of the welded joint due to elastic deformation that occurs as a result of thermal stresses; | Correcting distortion in finished welds requires measures, generally costly, such as mechanical or thermal straightening, possible removal of the weld and repair welding; | Distortion in a butt joint can be reduced by increasing the number of passes. | 2 | 3 | en |  |  |  | 1
12 | 38 | Quality (of a product, service,...), according to the ISO 9001-2015, can be achieved by meeting basically three groups of requirements. What requirements are missing? | Minimum cost requirements. | Customer requirements (stated or not). | Maximum productivity requirements. | Requisitos ambientais. | 1 | 3 | en | M4.en.Fig.12-38 |  |  | 1
12 | 39 | Quality (of a product, service,...), according to the ISO 9001-2015, can be achieved by meeting basically three groups of requirements. What requirements are missing? | Minimum cost requirements. | Maximum productivity requirements. | Provider requirements. | Environmental requirements. | 2 | 3 | en | M4.en.Fig.12-39 |  |  | 1
12 | 40 | Quality (of a product, service,...), according to the ISO 9001-2015, can be achieved by meeting basically three groups of requirements. What requirements are missing? | Minimum cost requirements. | Maximum service life requirements. | Maximum productivity requirements. | Legal requirements. | 3 | 3 | en | M4.en.Fig.12-40 |  |  | 1
12 | 41 | The Quality System includes three basic elements. Which element is missing? | Quality Control. | Quality planning. | Quality improvement. | Quality requirements. | 0 | 3 | en | M4.en.Fig.12-41 |  |  | 1
12 | 42 | The Quality System includes three basic elements. Which element is missing? | Quality planning. | Quality Assurance. | Quality improvement. | Quality requirements. | 1 | 3 | en | M4.en.Fig.12-42 |  |  | 1
12 | 43 | The Quality System includes three basic elements. Which element is missing? | Quality planning. | Quality improvement. | Quality Management. | Quality requirements. | 2 | 3 | en | M4.en.Fig.12-43 |  |  | 1
12 | 44 | The PDCA Cycle is a tool capable of offering continuous improvements when applied to processes, projects or products within an organization. Which step is missing in this figure? | Propose. | Permit. | Plan. | Put in discussion. | 2 | 3 | en | M4.en.Fig.12-44 |  |  | 1
12 | 45 | The PDCA Cycle is a tool capable of offering continuous improvements when applied to processes, projects or products within an organization. Which step is missing in this figure? | Develop. | Direct. | Discuss. | Do. | 3 | 3 | en | M4.en.Fig.12-45 |  |  | 1
12 | 46 | The PDCA Cycle is a tool capable of offering continuous improvements when applied to processes, projects or products within an organization. Which step is missing in this figure? | Customize. | Check. | Control. | Correct. | 1 | 3 | en | M4.en.Fig.12-46 |  |  | 1
12 | 47 | The PDCA Cycle is a tool capable of offering continuous improvements when applied to processes, projects or products within an organization. Which step is missing in this figure? | Act. | Adapt. | Assess. | Apprise. | 0 | 3 | en | M4.en.Fig.12-47 |  |  | 1
12 | 48 | What could be the reason that two welds (1 and 2) of a passenger boarding stair have developed fatigue cracks, while two others (3 and 4) are in perfect condition? | A filler material incompatibility. | Low quality base material. | Welding procedure errors. | A design error in the passenger boarding stair. | 3 | 3 | en | M4.en.Fig.12-48 |  |  | 1
12 | 49 | [6 empty] | 3 | en |  |  |  | 0
12 | 50 | [6 empty] | 3 | en |  |  |  | 0
12 | 51 | [6 empty] | 3 | en |  |  |  | 0
12 | 52 | [6 empty] | 3 | en |  |  |  | 0
12 | 53 | [6 empty] | 3 | en |  |  |  | 0
12 | 54 | [6 empty] | 3 | en |  |  |  | 0
12 | 55 | [6 empty] | 3 | en |  |  |  | 0
12 | 56 | [6 empty] | 3 | en |  |  |  | 0
12 | 57 | [6 empty] | 3 | en |  |  |  | 0
12 | 58 | [6 empty] | 3 | en |  |  |  | 0
12 | 59 | [6 empty] | 3 | en |  |  |  | 0
12 | 60 | [6 empty] | 3 | en |  |  |  | 0
12 | 61 | [11 empty] | 0
12 | 62 | [11 empty] | 0
12 | 63 | [11 empty] | 0
12 | 64 | [11 empty] | 0
12 | 65 | [11 empty] | 0
12 | 66 | [11 empty] | 0
12 | 67 | [11 empty] | 0
12 | 68 | [11 empty] | 0
12 | 69 | [11 empty] | 0
12 | 70 | [11 empty] | 0
12 | 71 | [11 empty] | 0
12 | 72 | [11 empty] | 0
12 | 73 | [11 empty] | 0
12 | 74 | [11 empty] | 0
12 | 75 | [11 empty] | 0
12 | 76 | [11 empty] | 0
12 | 77 | [11 empty] | 0
12 | 78 | [11 empty] | 0
12 | 79 | [11 empty] | 0
12 | 80 | [11 empty] | 0
12 | 81 | [11 empty] | 0
12 | 82 | [11 empty] | 0
12 | 83 | [11 empty] | 0
12 | 84 | [11 empty] | 0
12 | 85 | [11 empty] | 0
12 | 86 | [11 empty] | 0
12 | 87 | [11 empty] | 0
12 | 88 | [11 empty] | 0
12 | 89 | [11 empty] | 0
12 | 90 | [11 empty] | 0
12 | 91 | [11 empty] | 0
12 | 92 | [11 empty] | 0
12 | 93 | [11 empty] | 0
12 | 94 | [11 empty] | 0
12 | 95 | [11 empty] | 0
12 | 96 | [11 empty] | 0
12 | 97 | [11 empty] | 0
12 | 98 | [11 empty] | 0
12 | 99 | [11 empty] | 0
12 | 100 | [11 empty] | 0
12 | 101 | [11 empty] | 0
12 | 102 | [11 empty] | 0
12 | 103 | [11 empty] | 0
12 | 104 | [11 empty] | 0
12 | 105 | [11 empty] | 0
12 | 106 | [11 empty] | 0
12 | 107 | [11 empty] | 0
12 | 108 | [11 empty] | 0
12 | 109 | [11 empty] | 0
12 | 110 | [11 empty] | 0
12 | 111 | [11 empty] | 0
12 | 112 | [11 empty] | 0
12 | 113 | [11 empty] | 0
12 | 114 | [11 empty] | 0
12 | 115 | [11 empty] | 0
12 | 116 | [11 empty] | 0
12 | 117 | [11 empty] | 0
12 | 118 | [11 empty] | 0
12 | 119 | [11 empty] | 0
12 | 120 | [11 empty] | 0
12 | 121 | [11 empty] | 0
12 | 122 | [11 empty] | 0
12 | 123 | [11 empty] | 0
12 | 124 | [11 empty] | 0
12 | 125 | [11 empty] | 0
12 | 126 | [11 empty] | 0
12 | 127 | [11 empty] | 0
12 | 128 | [11 empty] | 0
12 | 129 | [11 empty] | 0
12 | 130 | [11 empty] | 0
12 | 131 | [11 empty] | 0
12 | 132 | [11 empty] | 0
12 | 133 | [11 empty] | 0
12 | 134 | [11 empty] | 0
12 | 135 | [11 empty] | 0
12 | 136 | [11 empty] | 0
12 | 137 | [11 empty] | 0
12 | 138 | [11 empty] | 0
12 | 139 | [11 empty] | 0
12 | 140 | [11 empty] | 0
12 | 141 | [11 empty] | 0
12 | 142 | [11 empty] | 0
12 | 143 | [11 empty] | 0
12 | 144 | [11 empty] | 0
12 | 145 | [11 empty] | 0
12 | 146 | [11 empty] | 0
12 | 147 | [11 empty] | 0
12 | 148 | [11 empty] | 0
12 | 149 | [11 empty] | 0
12 | 150 | [11 empty] | 0

## Nível 13
NÍVEL | Nº | PERGUNTA | RESPOSTA 0 | RESPOSTA 1 | RESPOSTA 2 | RESPOSTA 3 | GABARITO: 0,1,2,3 | Tema: 0,1,2,3 | Idioma | Ilustração | Referência | Origem |  | Número de Questões do Nível
13 | 1 | It is one of the Inspector's responsibilities before welding: | Review all drawings and applicable standards. | Check values of welding parameters. | Select welds for further NDT tests to be performed. | Review technical drawings and suggest the best welding process to be used. | 0 | 3 | en |  |  |  | 1 | 46
13 | 2 | Welding inspector qualifications are defined in: | ISO 9712; | ISO 14732; | IIW IAB-252 Guideline. | IIW IAB-041 Guideline. | 3 | 3 | en |  |  |  | 1
13 | 3 | NDT personnel and their levels of qualification/certification are dealt in: | ISO 9712; | ISO 14732; | ISO 15607; | ISO 9606. | 0 | 3 | en |  |  |  | 1
13 | 4 | Which of the following statements is correct for a radiographic test? | A reduction in thickness will produce a lighter image on the film. | A low-density discontinuity will produce a lighter image on the film. | A high-density discontinuity will produce a lighter image on the film. | The clarity of the image on the film mainly depends on the distance (depth) rather than the density of the discontinuity. | 2 | 3 | en |  |  |  | 1
13 | 5 | Which of the following statements is correct for a radiographic test? | A reduction in thickness will produce a lighter image on the film. | A low-density discontinuity will produce a lighter image on the film. | Tungsten inclusions appear as bright white points on the film. | The clarity of the image on the film mainly depends on the distance (depth) rather than the density of the discontinuity. | 2 | 3 | en |  |  |  | 1
13 | 6 | Which of the following statements is correct for a radiographic test? | A reduction in thickness will produce a lighter image on the film. | A low-density discontinuity will produce a lighter image on the film. | Most weld defects appear dark against a lighter background on the film. | The clarity of the image on the film mainly depends on the distance (depth) rather than the density of the discontinuity. | 2 | 3 | en |  |  |  | 1
13 | 7 | In which of the options below are the ISO 5817 Quality Levels for imperfections arranged in increasing order of the quality requirements? | A, B and C. | C, B and A. | B, C and D. | D, C and B. | 3 | 3 | en |  |  |  | 1
13 | 8 | What load and ball diameter does the Brinell hardness test use when testing steel? | 5 mm ball and 3000 kg load. | 10 mm ball and 3000 kg load. | 15 mm ball and 3000 kg load. | 15 mm ball and 4000 kg load. | 1 | 1 | en |  |  |  | 1
13 | 9 | As a welding inspector of IWI-S level you should be able to: | perform, control or monitor a welding operation; | supervise the activities of the IWI-B level inspector; | able to review welding construction contract requirements; | specify, develop, evaluate, validate and manage working instructions. | 1 | 3 | en |  |  |  | 1
13 | 10 | As a welding inspector of IWI-S level you should be able to: | carry out the organization of welding operations. | develop and provide instructions to IWI-B level inspector. | able to perform technical review of the welding construction. | assist to welding engineers in their daily duties. | 1 | 3 | en |  |  |  | 1
13 | 11 | As a welding inspector of IWI-S level you should be able to: | monitor and implement the manufacturing plan. | develop, comment and review Quality Control Plans based on product standards, codes, specifications, drawings and regulatory requirements. | specify, supervise and manage welding personnel and related personnel needs and competences/skills. | assist to welding engineers in their daily duties. | 1 | 3 | en |  |  |  | 1
13 | 12 | As a welding inspector of IWI-S level you should be able to: | monitor and implement the manufacturing plan. | develop, comment and review Inspection and Testing Plans based on product standards, codes, specifications, drawings and regulatory requirements. | specify, supervise and manage welding personnel and related personnel needs and competences/skills. | supervise the implementation and to monitor subcontracting activities. | 1 | 3 | en |  |  |  | 1
13 | 13 | As a welding inspector of IWI-S level you should be able to: | perform, control or monitor a welding operation. | witness procedure qualification tests including testing of the specimens. | calculate weldment geometrical parameters. | understand and supervise the proper use of equipment and means needed for the construction. | 1 | 3 | en |  |  |  | 1
13 | 14 | As a welding inspector of IWI-S level you should be able to: | carry out the organization of welding operations. | verify the compliance of welder qualifications and approvals against the applicable standards, codes and specifications for conventional applications. | calculate weldment geometrical parameters. | supervise implementation and monitor subcontracting activities. | 1 | 3 | en |  |  |  | 1
13 | 15 | As a welding inspector of IWI-S level you should be able to: | carry out the organization of welding operations. | verify the compliance of WQPRs and WPSs against the applicable standards, codes and specifications for conventional applications. | specify, develop, validate and manage the manufacturing plan. | supervise implementation and monitor subcontracting activities. | 1 | 3 | en |  |  |  | 1
13 | 16 | As a welding inspector of IWI-S level you should be able to: | monitor and implement the manufacturing plan. | verify the compliance of raw materials and consumables certificates against the applicable standards, codes and specifications. | specify, supervise and manage the welding personnel and related personnel needs and competences/skills. | assist to welding engineers in their daily duties. | 1 | 3 | en |  |  |  | 1
13 | 17 | As a welding inspector of IWI-S level you should be able to: | perform, control or monitor a welding operation. | verify the compliance of PWHT specifications against the applicable standards, codes and specifications. | understand and implement working instructions. | understand, implement, supervise and monitor heat treatments. | 1 | 3 | en |  |  |  | 1
13 | 18 | As a welding inspector of IWI-S level you should be able to: | carry out the organization of welding operations. | take decisions on acceptance of quality documents related to welding fabrication (e.g., NDT, material testing, production testing, etc.). | calculate weldment geometrical parameters. | understand and implement Welding Procedures needed for the construction. | 1 | 3 | en |  |  |  | 1
13 | 19 | As a welding inspector of IWI-S level you should be able to: | monitor and implement the manufacturing plan. | take decisions based on quality documents (e.g., NDT, material testing, production testing, etc.) according to the requirements defined for the construction. | specify, supervise and manage welding personnel and related personnel needs and competences/skills. | implement, monitor and control corrective actions to solve welded construction non-conformances. | 1 | 3 | en |  |  |  | 1
13 | 20 | As a welding inspector of IWI-S level you should be able to: | perform, control or monitor a welding operation. | verify radiographic films quality adequacy. | specify, develop, evaluate, validate and manage Welding Procedures needed for the construction. | understand and supervise the proper use of equipment and means needed for the construction. | 1 | 3 | en |  |  |  | 1
13 | 21 | As a welding inspector of IWI-S level you should be able to: | carry out the organization of welding operations. | identify and verify the relevant NDT techniques for a welded construction. | calculate weldment geometrical parameters. | supervise implementation and monitor subcontracting activities. | 1 | 3 | en |  |  |  | 1
13 | 22 | As a welding inspector of IWI-S level you should be able to: | monitor and implement the manufacturing plan. | report on any of the IWI-S actions. | supervise and monitor the welding personnel and related personnel needs and competences/skills. | assist to welding engineers in their daily duties. | 1 | 3 | en |  |  |  | 1
13 | 23 | Which is the device used in radiography to assess image quality? | Exponometer. | Dosimeter. | Lead ruler. | Penetrometer. | 3 | 3 | en |  |  |  | 1
13 | 24 | The process by which the ultrasonic indication is related to a physical (actual) distance in a pattern block is referred to as: | Gauging. | Calibration. | Verification. | Certification. | 1 | 3 | en |  |  |  | 1
13 | 25 | Which weld discontinuity appears as a bright region on a radiograph? | Porosity. | Tungsten inclusion. | Incomplete penetration. | Incomplete fusion. | 1 | 3 | en |  |  |  | 1
13 | 26 | In the Gamma Radiography Testing, the most commonly used artificial isotopes are: | Iridium and caesium; | Uranium and alpha isotope; | Beta isotope and uranium; | X-rays and gamma rays. | 0 | 3 | en |  |  |  | 1
13 | 27 | Which orientation of a flat discontinuity gives the best indication on a radiograph? | An orientation perpendicular to the radiation direction. | An orientation oblique to the direction of radiation, so that it will be possible to evaluate all dimensions of the discontinuity; | An orientation parallel to the direction of radiation. | The orientation of discontinuities has no influence on their detectability by radiography, as the radiation spreads out in all directions. | 2 | 3 | en |  |  |  | 1
13 | 28 | What is one of the advantages of using X-Ray inspection compared to Gamma-Ray inspection? | X-ray inspection equipment is generally more portable. | It is easier to control exposure using an X-ray machine than using radioisotopes. | Nowadays, X-ray tubes are quite small in size, which makes it possible to easily take them to the materials to be tested. | X-ray machines do not have radioactive decay problems, unlike radioisotopes used in Gamma Radiography Testing. | 3 | 3 | en |  |  |  | 1
13 | 29 | What is one of the advantages of using X-Ray inspection compared to Gamma-Ray inspection? | X-ray inspection equipment is generally more portable. | It is easier to control exposure using an X-ray machine than using radioisotopes. | Nowadays, X-ray tubes are quite small in size, which makes it possible to easily take them to the materials to be tested. | Radiation protection is easier (just disconnect the equipment from the mains to immediately stop producing radiation). | 3 | 3 | en |  |  |  | 1
13 | 30 | What is one of the advantages of using Gamma-Ray inspection (Gamma Radiography Testing) compared to X-Ray inspection? | Radiation shielding is easier (just always store the isotope inside the shielding box). | The radiation energy of each isotope is different, so it is very easy to adapt the gamma ray source to given conditions by substituting one isotope for another. | Gamma Radiography Testing can be used in all industrial activities where X-rays are used and even more, it can be used in places of difficult access. | Gamma rays are much less dangerous to human health than X-rays. | 2 | 3 | en |  |  |  | 1
13 | 31 | What is one of the advantages of using Gamma-Ray inspection (Gamma Radiography Testing) compared to X-Ray inspection? | Radiation shielding is easier (just always store the isotope inside the shielding box). | The radiation energy of each isotope is different, so it is very easy to adapt the gamma ray source to given conditions by substituting one isotope for another. | Radioactive sources and auxiliary equipment (shielding and radiators) are much cheaper than X-ray machines. | Gamma rays are much less dangerous to human health than X-rays. | 2 | 3 | en |  |  |  | 1
13 | 32 | What is one of the advantages of using Gamma-Ray inspection (Gamma Radiography Testing) compared to X-Ray inspection? | Radiation shielding is easier (just always store the isotope inside the shielding box). | The radiation energy of each isotope is different, so it is very easy to adapt the gamma ray source to given conditions by substituting one isotope for another. | Due to its complexity, the X-ray machine requires, in most cases, that materials be brought to it, whereas an isotope can easily be brought to the materials to be tested. | Gamma rays are much less dangerous to human health than X-rays. | 2 | 3 | en |  |  |  | 1
13 | 33 | What is one of the advantages of using Gamma-Ray inspection (Gamma Radiography Testing) compared to X-Ray inspection? | Radiation shielding is easier (just always store the isotope inside the shielding box). | The radiation energy of each isotope is different, so it is very easy to adapt the gamma ray source to given conditions by substituting one isotope for another. | The major advantages of using isotopic sources over X-rays are: increased portability, no need for a power source, lower initial equipment costs. | Gamma rays are much less dangerous to human health than X-rays. | 2 | 3 | en |  |  |  | 1
13 | 34 | Contact thermometers are measuring instruments which measure welding temperatures within the range of: | 50 – 500 °C; | 100 – 800 °C; | 200 – 1200 °C; | 200 – 1500 °C. | 2 | 3 | en |  |  |  | 1
13 | 35 | Which are the devices used in radiography to assess image quality? | Exponometers. | Dosimeters. | Lead rulers. | Image Quality Indicators. | 3 | 3 | en |  |  |  | 1
13 | 36 | What is the name of the technique for measuring residual stresses, whose arrangement is shown in this figure? | Hole Drilling technique. | Ring Core technique. | Deep Hole Drilling (DHD) technique. | ESPI Hole Drilling technique (ESPI - Electronic Speckle Pattern Interferometry). | 0 | 3 | en | M4.en.Fig.13-36 |  |  | 1
13 | 37 | What is this weld imperfection called and whether it can be accepted or not according to ISO 5817? | Filler metal losses (according to ISO 6520). The ISO 5817 standard does not address this imperfection. | Spatter (according to ISO 6520). The ISO 5817 does not address this imperfection. | Spatter (according to ISO 6520). The ISO 5817 does impose limits upon this imperfection. | Defective weld geometry (according to ISO 6520). The ISO 5817 does not address this imperfection. | 1 | 3 | en | M4.en.Fig.13-37 |  |  | 1
13 | 38 | Which NDT method cannot be applied to analyze this weld? | Liquid Penetrant Testing? | Ultrasonic Testing. | Magnetic Particle Inspection. | Radiographic Testing. | 1 | 3 | en | M4.en.Fig.13-38 |  |  | 1
13 | 39 | The visual inspection method shown in this figure is: | a direct one, using a flexible endoscope; | a direct one, using a rigid endoscope; | a remote one, using a flexible endoscope; | a remote one, using a rigid endoscope. | 3 | 3 | en | M4.en.Fig.13-39 |  |  | 1
13 | 40 | What is the purpose of this Visual Inspection device? | It is an internal Hi-Lo Welding Gauge. It allows checking internal misalignment between sheets or between tubes, as well as checking a root gap. | It is an external Hi-Lo Welding Gauge. It allows you to check the groove preparation depth. | It is an external Hi-Lo Welding Gauge. It allows you to evaluate the geometric parameters of the butt weld. | It is an external Hi-Lo Welding Gauge. It allows you to evaluate the geometric parameters of the fillet weld. | 0 | 3 | en | M4.en.Fig.13-40 |  |  | 1
13 | 41 | What is the purpose of this Visual Inspection device? | It is a Hi-Lo Welding Gauge for measuring weld geometric parameters (weld toe angle, excess metal height), as well as the root gap and the root face. | It is a Hi-Lo Welding Gauge for measuring groove preparation parameters (groove depth, root gap and root face, groove angle). | It is a Hi-Lo Welding Gauge for measuring groove preparation parameters (groove angle, root gap and root face, misalignment between sheets or tubes). | It is a Hi-Lo Welding Gauge for measuring weld geometric parameters as the leg and the excess metal height, as well as internal and external misalignment between sheets or between tubes, and pipe wall thickness. | 3 | 3 | en | M4.en.Fig.13-41 |  |  | 1
13 | 42 | What is the purpose of this Visual Inspection device? | It is a welding gauge for measuring the size of the fillet weld in skewed T-joints, as well as the angle between the joint walls. | It is a welding gauge for measuring groove geometric parameters (preparation depth, root gap and root face, groove preparation angle). | It is a welding gauge for measuring groove geometric parameters (groove angle, root gap and root face, as well as misalignment between sheets or between tubes). | It is a welding gauge for measuring weld geometric parameters (fillet weld leg, excess metal for but welds, weld toe angle). | 0 | 3 | en | M4.en.Fig.13-42 |  |  | 1
13 | 43 | What is the purpose of this Visual Inspection device? | It is a welding gauge for measuring weld geometric parameters (weld bead height), as well as the groove parameters (root gap and root face). | It is a welding gauge for measuring groove geometric parameters (preparation depth, root gap and root face, groove preparation angle). | It is a welding gauge that measures the excess weld metal height and the undercut depth. It also allows you to evaluate the level of porosity that appears on the weld surface. | It is a welding gauge for measuring fillet weld geometric parameters (leg and real throat). | 2 | 3 | en | M4.en.Fig.13-43 |  |  | 1
13 | 44 | This figure illustrates: | induction spot welding using an electromagnet; | a technique for straightening welded sheets by induction using an electromagnet; | stud welding; | the technique of magnetization by induction using an electromagnet in the Magnetic Particle NDT method. | 3 | 3 | en | M4.en.Fig.13-44 |  |  | 1
13 | 45 | This figure illustrates the radiographic exposure technique called: | Single wall single image (SWSI); | Single wall single image (SWSI) panoramic; | Double wall single image (DWSI); | Double wall double image (DWDI) elliptical exposure. | 0 | 3 | en | M4.en.Fig.13-45 |  |  | 1
13 | 46 | This figure illustrates the radiographic exposure technique called: | Single wall single image (SWSI); | Single wall single image (SWSI) panoramic; | Double wall single image (DWSI); | Double wall double image (DWDI) elliptical exposure. | 1 | 3 | en | M4.en.Fig.13-46 |  |  | 1
13 | 47 | [6 empty] | 3 | en |  |  |  | 0
13 | 48 | [6 empty] | 3 | en |  |  |  | 0
13 | 49 | [6 empty] | 3 | en |  |  |  | 0
13 | 50 | [6 empty] | 3 | en |  |  |  | 0
13 | 51 | [6 empty] | 3 | en |  |  |  | 0
13 | 52 | [6 empty] | 3 | en |  |  |  | 0
13 | 53 | [11 empty] | 0
13 | 54 | [11 empty] | 0
13 | 55 | [11 empty] | 0
13 | 56 | [11 empty] | 0
13 | 57 | [11 empty] | 0
13 | 58 | [11 empty] | 0
13 | 59 | [11 empty] | 0
13 | 60 | [11 empty] | 0
13 | 61 | [11 empty] | 0
13 | 62 | [11 empty] | 0
13 | 63 | [11 empty] | 0
13 | 64 | [11 empty] | 0
13 | 65 | [11 empty] | 0
13 | 66 | [11 empty] | 0
13 | 67 | [11 empty] | 0
13 | 68 | [11 empty] | 0
13 | 69 | [11 empty] | 0
13 | 70 | [11 empty] | 0
13 | 71 | [11 empty] | 0
13 | 72 | [11 empty] | 0
13 | 73 | [11 empty] | 0
13 | 74 | [11 empty] | 0
13 | 75 | [11 empty] | 0
13 | 76 | [11 empty] | 0
13 | 77 | [11 empty] | 0
13 | 78 | [11 empty] | 0
13 | 79 | [11 empty] | 0
13 | 80 | [11 empty] | 0
13 | 81 | [11 empty] | 0
13 | 82 | [11 empty] | 0
13 | 83 | [11 empty] | 0
13 | 84 | [11 empty] | 0
13 | 85 | [11 empty] | 0
13 | 86 | [11 empty] | 0
13 | 87 | [11 empty] | 0
13 | 88 | [11 empty] | 0
13 | 89 | [11 empty] | 0
13 | 90 | [11 empty] | 0
13 | 91 | [11 empty] | 0
13 | 92 | [11 empty] | 0
13 | 93 | [11 empty] | 0
13 | 94 | [11 empty] | 0
13 | 95 | [11 empty] | 0
13 | 96 | [11 empty] | 0
13 | 97 | [11 empty] | 0
13 | 98 | [11 empty] | 0
13 | 99 | [11 empty] | 0
13 | 100 | [11 empty] | 0
13 | 101 | [11 empty] | 0
13 | 102 | [11 empty] | 0
13 | 103 | [11 empty] | 0
13 | 104 | [11 empty] | 0
13 | 105 | [11 empty] | 0
13 | 106 | [11 empty] | 0
13 | 107 | [11 empty] | 0
13 | 108 | [11 empty] | 0
13 | 109 | [11 empty] | 0
13 | 110 | [11 empty] | 0
13 | 111 | [11 empty] | 0
13 | 112 | [11 empty] | 0
13 | 113 | [11 empty] | 0
13 | 114 | [11 empty] | 0
13 | 115 | [11 empty] | 0
13 | 116 | [11 empty] | 0
13 | 117 | [11 empty] | 0
13 | 118 | [11 empty] | 0
13 | 119 | [11 empty] | 0
13 | 120 | [11 empty] | 0
13 | 121 | [11 empty] | 0
13 | 122 | [11 empty] | 0
13 | 123 | [11 empty] | 0
13 | 124 | [11 empty] | 0
13 | 125 | [11 empty] | 0
13 | 126 | [11 empty] | 0
13 | 127 | [11 empty] | 0
13 | 128 | [11 empty] | 0
13 | 129 | [11 empty] | 0
13 | 130 | [11 empty] | 0
13 | 131 | [11 empty] | 0
13 | 132 | [11 empty] | 0
13 | 133 | [11 empty] | 0
13 | 134 | [11 empty] | 0
13 | 135 | [11 empty] | 0
13 | 136 | [11 empty] | 0
13 | 137 | [11 empty] | 0
13 | 138 | [11 empty] | 0
13 | 139 | [11 empty] | 0
13 | 140 | [11 empty] | 0
13 | 141 | [11 empty] | 0
13 | 142 | [11 empty] | 0
13 | 143 | [11 empty] | 0
13 | 144 | [11 empty] | 0
13 | 145 | [11 empty] | 0
13 | 146 | [11 empty] | 0
13 | 147 | [11 empty] | 0
13 | 148 | [11 empty] | 0
13 | 149 | [11 empty] | 0
13 | 150 | [11 empty] | 0

## Nível 14
NÍVEL | Nº | PERGUNTA | RESPOSTA 0 | RESPOSTA 1 | RESPOSTA 2 | RESPOSTA 3 | GABARITO: 0,1,2,3 | Tema: 0,1,2,3 | Idioma | Ilustração | Referência | Origem |  | Número de Questões do Nível
14 | 1 | What kind of residual stress appears in a weld metal after it has cooled? | Compressive stress (longitudinal and transverse). | Tensile stress (longitudinal and transverse). | Longitudinal tensile and transverse compressive stresses. | Shear stress. | 1 | 3 | en |  |  |  | 1 | 38
14 | 2 | What is the difference between the effect of ultraviolet radiation (UVR) and infrared radiation (IRR) on the human body? | The UVR causes tanning while the IRR does not. | The IRR causes tanning while the UVR does not. | The short-wave IRR is less harmful to health than the long-wave IRR. | The UVR provokes an immediate sensation of heat while the IRR does not. | 0 | 3 | en |  |  |  | 1
14 | 3 | What is the difference between the effect of ultraviolet radiation (UVR) and infrared radiation (IRR) on the human body? | Both the UVR and the short-wave IRR can provoke an ocular damage. | The IRR causes tanning while the UVR does not. | The short-wave IRR is less harmful to health than the long-wave IRR. | The UVR provokes an immediate sensation of heat while the IRR does not. | 0 | 3 | en |  |  |  | 1
14 | 4 | What is the difference between the effect of ultraviolet radiation (UVR) and infrared radiation (IRR) on the human body? | The UVR is more prone to develop skin cancer. | The IRR causes tanning while the UVR does not. | The short-wave IRR is less harmful to health than the long-wave IRR. | The UVR provokes an immediate sensation of heat while the IRR does not. | 0 | 3 | en |  |  |  | 1
14 | 5 | Regarding the deformation, it can be said: | Elastic deformation of a rigid body occurs after exceeding the yield stress (yield limit). | The plastic deformations are proportional to the applied stresses. | Plastic deformations are fully reversible. | Deformation occurs when a force is applied to a body, and it tends to change its shape and/or dimension. | 3 | 3 | en |  |  |  | 1
14 | 6 | [6 empty] | 3 | en |  |  |  | 0
14 | 7 | Discontinuities in welding can have their origin in: | Welding Techniques, Welder/Operator Skill, Standards used, among others; | Joint design, Base material, Consumables used, among others; | Welding equipment, Preparation and positioning of joints, NDT methods used, among others; | Joint design, Welding Techniques, Destructive testing methods used, among others. | 1 | 3 | en |  |  |  | 1
14 | 8 | Discontinuities in welding can have their origin in: | Joint design, Base material, Standards used, among others; | Welding equipment, Preparation and positioning of joints, Manufacturing Procedure, among others; | Welding Techniques, Welder/Operator Skill, Standards used, among others; | Joint design, Welding Techniques, Destructive testing methods used, among others. | 1 | 3 | en |  |  |  | 1
14 | 9 | Discontinuities in welding can have their origin in: | Joint design, Base material, Standards used, among others; | Welding Techniques, Welder/Operator Skills, Base Metal and Filler Metal Mismatch, among others; | Welding equipment, Preparation and positioning of joints, NDT methods used, among others; | Joint design, Welding Techniques, Destructive testing methods used, among others. | 1 | 3 | en |  |  |  | 1
14 | 10 | Mark the correct alternative regarding the Magnetic Particle Testing (MP). | It is not recommended to use the magnetization technique by using electrodes for inspection of finished machined parts. | The shape or position of the discontinuity does not affect the detectability by Magnetic Particle Testing. | The MP testing only detects a discontinuity (e.g., a crack) if it is parallel to the magnetic flux lines. | The MP testing uses alternating current, as it is essential that the current changes its value to maintain a magnetic field. | 0 | 3 | en |  |  |  | 1
14 | 11 | Mark the correct alternative regarding the Magnetic Particle Testing (MP). | Parts inspected by the MP testing, which will be installed close to instruments that suffer interference from magnetic fields, must be demagnetized before use. | The shape or position of the discontinuity does not affect the detectability by Magnetic Particle Testing. | The MP testing only detects a discontinuity (e.g., a crack) if it is parallel to the magnetic flux lines. | The MP testing uses alternating current, as it is essential that the current changes its value to maintain a magnetic field. | 0 | 3 | en |  |  |  | 1
14 | 12 | A WPS is only valid if there is a document that proves the quality of the joints welded by this specification containing the report of all relevant non-destructive and destructive tests. This document is: | Welder Qualification Record (WQR); | Welding Execution and Inspection Instruction (WEII); | Complete Inspection Report (RIC); | Welding Procedures Qualification Record (WPQR). | 3 | 3 | en |  |  |  | 1
14 | 13 | The ISO 14731 standard "Welding Coordination - Tasks and Responsibilities" defines: | the need to certify welders and welding operators; | the importance of Welding Engineer certification; | the assignments and responsibilities of personnel involved in welding-related activities (e.g., planning, execution, supervision and inspection); | four competency levels for welding coordination personnel (comprehensive, specific, standard and basic). | 2 | 3 | en |  |  |  | 1
14 | 14 | The ISO 14731 standard "Welding Coordination - Tasks and Responsibilities" defines: | the need to certify welders and welding operators; | the importance of Welding Engineer certification; | that the company shall appoint at least one Welding Coordinator. | four competency levels for welding coordination personnel (comprehensive, specific, standard and basic). | 2 | 3 | en |  |  |  | 1
14 | 15 | According to the ISO 5817 acceptability criteria, these discontinuities are not allowed at any of the quality levels (B, C and D): | Cracks; | Cracks and Lack of Fusion; | Cracks, Lack of fusion and Lack of penetration; | Cracks, lack of fusion, lack of penetration and clustered porosity. | 0 | 3 | en |  |  |  | 1
14 | 16 | Nickel based filler materials are widely used in repair jobs. This is because: | They have good resistance to solidification cracking and hence are tolerant to some contaminants present on the surface of weld preparation; | They are compatible with most metals and alloys, so are recommended when the base metal is not identified, which is typical for repair welds; | In addition to having good ductility, they are widely used in several areas, so they are cheap and easy to find; | They have good ductility and thus they can relax residual stresses by means of weld metal plastic deformation. | 3 | 3 | en |  |  |  | 1
14 | 17 | Nickel based filler materials are widely used in repair jobs. This is because: | They have good resistance to solidification cracking and hence are tolerant to some contaminants present on the surface of weld preparation; | They are compatible with most metals and alloys, so are recommended when the base metal is not identified, which is typical for repair welds; | In addition to having good ductility, they are widely used in several areas, so they are cheap and easy to find; | They do not form carbides and thus prevent diffusion of carbon from the HAZ to the deposited metal. | 3 | 3 | en |  |  |  | 1
14 | 18 | The main purpose of using reference blocks in UT is: | to achieve the best possible sensitivity from the equipment; | to adjust the sensitivity of the ultrasonic device, so that important discontinuities are detected and those that are not significant are ignored; | a resolution check (equipment/transducer) for transverse (angular) wave head; | verification of the linearity of the ultrasonic device under specific conditions. | 1 | 3 | en |  |  |  | 1
14 | 19 | What would be better from the point of view of reducing welding costs (while maintaining the required mechanical characteristics of the joint)? | To choose the groove geometry that needs less deposited metal. | To give preference to oxyacetylene welding, as that process does not use electricity. | To require welders to use the short arc (reducing the arc voltage will lead to a reduction in electrical energy consumption); | To use alternating current instead of direct current, as the price of a welding transformer is much lower than that of a welding rectifier. | 0 | 3 | en |  |  |  | 1
14 | 20 | What would be better from the point of view of reducing welding costs (while maintaining the required mechanical characteristics of the joint)? | To use single-sided welding whenever possible. | To give preference to oxyacetylene welding, as that process does not use electricity. | To require welders to use the short arc (reducing the arc voltage will lead to a reduction in electrical energy consumption); | To use alternating current instead of direct current, as the price of a welding transformer is much lower than that of a welding rectifier. | 0 | 3 | en |  |  |  | 1
14 | 21 | What would be better from the point of view of reducing welding costs (while maintaining the required mechanical characteristics of the joint)? | To use the X groove preparation instead of the V groove for thick plates. | To give preference to oxyacetylene welding, as that process does not use electricity. | To require welders to use the short arc (reducing the arc voltage will lead to a reduction in electrical energy consumption); | To use alternating current instead of direct current, as the price of a welding transformer is much lower than that of a welding rectifier. | 0 | 3 | en |  |  |  | 1
14 | 22 | Is it a typical precaution to reduce the risk of cracking when welding rigid constructions? | To apply post-weld vibration. | To start welding from the region of lowest restriction in direction to those of higher restrictions. | To use materials with a good plastic deformation capacity. | To use rutile covered electrodes. | 2 | 3 | en |  |  |  | 1
14 | 23 | Is it a typical precaution to reduce the risk of cracking when welding rigid constructions? | To apply post-weld vibration. | To start welding from the region of lowest restriction in direction to those of higher restrictions. | To use basic covered electrodes with high toughness. | To use rutile covered electrodes. | 2 | 3 | en |  |  |  | 1
14 | 24 | Regarding traceability, it can be said that: | The need for traceability arose due to complaints from the most demanding customers; | Traceability is necessary primarily to minimize the contractor's civil liability for the service; | Traceability is firstly necessary so that the contractor cannot escape civil liability for the service; | It is a requirement of ISO 9001:2015, prescribing that the organisation shall be able to identify and trace their products and services. | 3 | 3 | en |  |  |  | 1
14 | 25 | Regarding traceability, it can be said that: | The need for traceability arose due to complaints from the most demanding customers; | Traceability is necessary primarily to minimize the contractor's civil liability for the service; | Traceability is firstly necessary so that the contractor cannot escape civil liability for the service; | According to ISO 3834-2 "Identification and traceability shall be maintained throughout the manufacturing process, if required". | 3 | 3 | en |  |  |  | 1
14 | 26 | Regarding traceability, it can be said that: | The need for traceability arose due to complaints from the most demanding customers; | Traceability is necessary primarily to minimize the contractor's civil liability for the service; | Traceability is firstly necessary so that the contractor cannot escape civil liability for the service; | It is used to identify parts throughout the production process. | 3 | 3 | en |  |  |  | 1
14 | 27 | Regarding traceability, it can be said that: | The need for traceability arose due to complaints from the most demanding customers; | Traceability is necessary primarily to minimize the contractor's civil liability for the service; | Traceability is firstly necessary so that the contractor cannot escape civil liability for the service; | It is used to retrieve the manufacturing history of a product. | 3 | 3 | en |  |  |  | 1
14 | 28 | Regarding traceability, it can be said that: | The need for traceability arose due to complaints from the most demanding customers; | Traceability is necessary primarily to minimize the contractor's civil liability for the service; | Traceability is firstly necessary so that the contractor cannot escape civil liability for the service; | Traceability is the monitoring of the entire course of a raw material, from its origin to its use in the final product. | 3 | 3 | en |  |  |  | 1
14 | 29 | Regarding traceability, it can be said that: | The need for traceability arose due to complaints from the most demanding customers; | Traceability is necessary primarily to minimize the contractor's civil liability for the service; | Traceability is firstly necessary so that the contractor cannot escape civil liability for the service; | It allows managers to identify the main production bottlenecks, in the supply of inputs and in logistics, making operations more efficient. | 3 | 3 | en |  |  |  | 1
14 | 30 | The following statement is true regarding Residual Stresses and Distortions: | Residual stresses equilibrated within the part boundaries are called macrostresses; | Residual stresses equilibrated within the part boundaries are called microstresses; | Stresses equilibrated within grain boundaries or between some neighboring grains are called macrostresses; | Residual micro- and macrostresses do not add up to applied external stresses. | 0 | 3 | en |  |  |  | 1
14 | 31 | The following statement is true regarding Residual Stresses and Distortions: | Stresses equilibrated within grain boundaries or between some neighboring grains are called microstresses; | Residual stresses equilibrated within the part boundaries are called microstresses; | Stresses equilibrated within grain boundaries or between some neighboring grains are called macrostresses; | Residual micro- and macrostresses do not add up to applied external stresses. | 0 | 3 | en |  |  |  | 1
14 | 32 | The following statement is true regarding Residual Stresses and Distortions: | Residual stresses that occur over various atomic distances within a grain and are balanced over a small part of the grain are called microlocalized stresses; | Residual stresses equilibrated within the part boundaries are called microstresses; | Stresses equilibrated within grain boundaries or between some neighboring grains are called macrostresses; | Residual micro- and macrostresses do not add up to applied external stresses. | 0 | 3 | en |  |  |  | 1
14 | 33 | The following statement is true regarding Residual Stresses and Distortions: | Residual stresses can cause unexpected and premature failure of a component when, under external loading, they can add to the applied stresses; | Residual stresses equilibrated within the part boundaries are called microstresses; | Stresses equilibrated within grain boundaries or between some neighboring grains are called macrostresses; | Residual micro- and macrostresses do not add up to applied external stresses. | 0 | 3 | en |  |  |  | 1
14 | 34 | Regarding the generation of thermal stresses in welding, it can be stated that: | The higher the welding energy, the lower the thermal stresses, due to the stress relief caused by slow cooling; | The longitudinal stresses generated in the weld during heating and cooling are tensile; | The longitudinal stresses generated in the weld and in the HAZ after cooling are tensile, whereas the base metal from the side is under the compressive forces action; | The longitudinal stresses generated in the weld after cooling are tensile, but the transverse stresses are compressive. | 2 | 3 | en |  |  |  | 1
14 | 35 | Regarding the generation of thermal stresses in welding, it can be stated that: | The higher the welding energy, the lower the thermal stresses, due to the stress relief caused by slow cooling; | The longitudinal stresses generated in the weld during heating and cooling are tensile; | During heating, the weld region tends to expand, but self-restriction (from the plate itself) or an external restriction prevent from it, thus generating thermal stresses; | The longitudinal stresses generated in the weld after cooling are tensile, but the transverse stresses are compressive. | 2 | 3 | en |  |  |  | 1
14 | 36 | Regarding the generation of thermal stresses in welding, it can be stated that: | The higher the welding energy, the lower the thermal stresses, due to the stress relief caused by slow cooling; | The longitudinal stresses generated in the weld during heating and cooling are tensile; | The weld pool metal does not exert compressive or tensile stresses on the base metal; | The longitudinal stresses generated in the weld after cooling are tensile, but the transverse stresses are compressive. | 2 | 3 | en |  |  |  | 1
14 | 37 | Regarding the generation of thermal stresses in welding, it can be stated that: | The higher the welding energy, the lower the thermal stresses, due to the stress relief caused by slow cooling; | The longitudinal stresses generated in the weld during heating and cooling are tensile; | During the cooling of the weld metal, tensile stresses are generated, as its yield strength increases with the reduction of temperature; | The longitudinal stresses generated in the weld after cooling are tensile, but the transverse stresses are compressive. | 2 | 3 | en |  |  |  | 1
14 | 38 | Regarding the generation of thermal stresses in welding, it can be stated that: | very high welding speeds, for other parameters being constant, lead to greater thermal stresses generated due to thermal shock; | the greater the thickness of the sheet, the greater the residual stresses generated even in the first pass; | the higher the yield point of the material, the lower the level of residual stresses; | the higher the welding energy, the lower the thermal stresses, due to the stress relief caused by slow cooling; | 1 | 3 | en |  |  |  | 1
14 | 39 | Regarding the generation of thermal stresses in welding, it can be stated that: | very high welding speeds, for other parameters being constant, lead to greater thermal stresses generated due to thermal shock; | the higher the welding energy, the lower the thermal stresses, due to the stress relief caused by slow cooling; | the higher the yield point of the material, the lower the level of residual stresses; | the lower the yield point, regardless of the rupture limit, the lower the level of generated residual stresses. | 3 | 3 | en |  |  |  | 1
14 | 40 | [6 empty] | 3 | en |  |  |  | 0
14 | 41 | [6 empty] | 3 |  |  |  |  | 0
14 | 42 | [6 empty] | 3 |  |  |  |  | 0
14 | 43 | [11 empty] | 0
14 | 44 | [11 empty] | 0
14 | 45 | [11 empty] | 0
14 | 46 | [11 empty] | 0
14 | 47 | [11 empty] | 0
14 | 48 | [11 empty] | 0
14 | 49 | [11 empty] | 0
14 | 50 | [11 empty] | 0
14 | 51 | [11 empty] | 0
14 | 52 | [11 empty] | 0
14 | 53 | [11 empty] | 0
14 | 54 | [11 empty] | 0
14 | 55 | [11 empty] | 0
14 | 56 | [11 empty] | 0
14 | 57 | [11 empty] | 0
14 | 58 | [11 empty] | 0
14 | 59 | [11 empty] | 0
14 | 60 | [11 empty] | 0
14 | 61 | [11 empty] | 0
14 | 62 | [11 empty] | 0
14 | 63 | [11 empty] | 0
14 | 64 | [11 empty] | 0
14 | 65 | [11 empty] | 0
14 | 66 | [11 empty] | 0
14 | 67 | [11 empty] | 0
14 | 68 | [11 empty] | 0
14 | 69 | [11 empty] | 0
14 | 70 | [11 empty] | 0
14 | 71 | [11 empty] | 0
14 | 72 | [11 empty] | 0
14 | 73 | [11 empty] | 0
14 | 74 | [11 empty] | 0
14 | 75 | [11 empty] | 0
14 | 76 | [11 empty] | 0
14 | 77 | [11 empty] | 0
14 | 78 | [11 empty] | 0
14 | 79 | [11 empty] | 0
14 | 80 | [11 empty] | 0
14 | 81 | [11 empty] | 0
14 | 82 | [11 empty] | 0
14 | 83 | [11 empty] | 0
14 | 84 | [11 empty] | 0
14 | 85 | [11 empty] | 0
14 | 86 | [11 empty] | 0
14 | 87 | [11 empty] | 0
14 | 88 | [11 empty] | 0
14 | 89 | [11 empty] | 0
14 | 90 | [11 empty] | 0
14 | 91 | [11 empty] | 0
14 | 92 | [11 empty] | 0
14 | 93 | [11 empty] | 0
14 | 94 | [11 empty] | 0
14 | 95 | [11 empty] | 0
14 | 96 | [11 empty] | 0
14 | 97 | [11 empty] | 0
14 | 98 | [11 empty] | 0
14 | 99 | [11 empty] | 0
14 | 100 | [11 empty] | 0
14 | 101 | [11 empty] | 0
14 | 102 | [11 empty] | 0
14 | 103 | [11 empty] | 0
14 | 104 | [11 empty] | 0
14 | 105 | [11 empty] | 0
14 | 106 | [11 empty] | 0
14 | 107 | [11 empty] | 0
14 | 108 | [11 empty] | 0
14 | 109 | [11 empty] | 0
14 | 110 | [11 empty] | 0
14 | 111 | [11 empty] | 0
14 | 112 | [11 empty] | 0
14 | 113 | [11 empty] | 0
14 | 114 | [11 empty] | 0
14 | 115 | [11 empty] | 0
14 | 116 | [11 empty] | 0
14 | 117 | [11 empty] | 0
14 | 118 | [11 empty] | 0
14 | 119 | [11 empty] | 0
14 | 120 | [11 empty] | 0
14 | 121 | [11 empty] | 0
14 | 122 | [11 empty] | 0
14 | 123 | [11 empty] | 0
14 | 124 | [11 empty] | 0
14 | 125 | [11 empty] | 0
14 | 126 | [11 empty] | 0
14 | 127 | [11 empty] | 0
14 | 128 | [11 empty] | 0
14 | 129 | [11 empty] | 0
14 | 130 | [11 empty] | 0
14 | 131 | [11 empty] | 0
14 | 132 | [11 empty] | 0
14 | 133 | [11 empty] | 0
14 | 134 | [11 empty] | 0
14 | 135 | [11 empty] | 0
14 | 136 | [11 empty] | 0
14 | 137 | [11 empty] | 0
14 | 138 | [11 empty] | 0
14 | 139 | [11 empty] | 0
14 | 140 | [11 empty] | 0
14 | 141 | [11 empty] | 0
14 | 142 | [11 empty] | 0
14 | 143 | [11 empty] | 0
14 | 144 | [11 empty] | 0
14 | 145 | [11 empty] | 0
14 | 146 | [11 empty] | 0
14 | 147 | [11 empty] | 0
14 | 148 | [11 empty] | 0
14 | 149 | [11 empty] | 0
14 | 150 | [11 empty] | 0

## Nível 15
NÍVEL | Nº | PERGUNTA | RESPOSTA 0 | RESPOSTA 1 | RESPOSTA 2 | RESPOSTA 3 | GABARITO: 0,1,2,3 | Tema: 0,1,2,3 | Idioma | Ilustração | Referência | Origem |  | Número de Questões do Nível
15 | 1 | What is one of the advantages of using X-Ray inspection compared to Gamma-Ray inspection? | X-ray inspection equipment is generally more portable. | It is easier to control exposure using an X-ray machine than using radioisotopes. | Nowadays, X-ray tubes are quite small in size, which makes it possible to easily take them to the materials to be tested. | Gamma rays are much more dangerous to human health than X-rays. | 3 | 3 | en |  |  |  | 1 | 50
15 | 2 | What is one of the advantages of using X-Ray inspection compared to Gamma-Ray inspection? | X-ray inspection equipment is generally more portable. | It is easier to control exposure using an X-ray machine than using radioisotopes. | Nowadays, X-ray tubes are quite small in size, which makes it possible to easily take them to the materials to be tested. | The use of X-ray inspection offers superior quality of radiographs, especially for small thicknesses (up to 5 mm). | 3 | 3 | en |  |  |  | 1
15 | 3 | What is one of the advantages of using X-Ray inspection compared to Gamma-Ray inspection? | X-ray inspection equipment is generally more portable. | It is easier to control exposure using an X-ray machine than using radioisotopes. | Nowadays, X-ray tubes are quite small in size, which makes it possible to easily take them to the materials to be tested. | The radiation energy of the X-ray machine is variable and can be adjusted to a variety of materials and thicknesses. | 3 | 3 | en |  |  |  | 1
15 | 4 | What is one of the advantages of using X-Ray inspection compared to Gamma-Ray inspection? | X-ray inspection equipment is generally more portable. | It is easier to control exposure using an X-ray machine than using radioisotopes. | Nowadays, X-ray tubes are quite small in size, which makes it possible to easily take them to the materials to be tested. | Due to their limited useful lifespan, new isotopes have to be purchased on a regular basis so that the operating costs may exceed those of an X-ray source. | 3 | 3 | en |  |  |  | 1
15 | 5 | What is one of the advantages of using Gamma-Ray inspection (Gamma Radiography Testing) compared to X-Ray inspection? | It is easier to protect against radiation (just always store the isotope inside the shielding box). | The radiation energy of each isotope is different, so it is very easy to adapt the gamma ray source to given conditions by just substituting one isotope for another. | Maintenance of radioisotopes is easier and cheaper than X-ray machines. | Gamma rays are much less dangerous to human health than X-rays. | 2 | 3 | en |  |  |  | 1
15 | 6 | About the use of X-ray inspection and Gamma Radiography Testing it is correct to say: | Generally, industrial X-ray radiography is preferred for small thicknesses, while Gamma Radiography Testing is chosen for greater thicknesses. | Due to the danger that an isotope poses to human health, in most cases, the materials to be tested are taken to it, not the other way around an isotope is taken to the materials. | Nowadays, X-ray tubes are quite small in size, what makes it possible to easily take them to the materials to be tested. | Modern X-ray inspection equipment is generally more portable than isotope transport lead shielded box. | 0 | 3 | en |  |  |  | 1
15 | 7 | As a welding inspector of IWI-C level you should be able to: | perform, control or monitor a welding operation. | supervise the activities of the IWI-B and IWI-S level inspectors. | review welding construction contract requirements. | specify, develop, evaluate, validate and manage working instructions. | 1 | 3 | en |  |  |  | 1
15 | 8 | As a welding inspector of IWI-C level you should be able to: | carry out the organization of welding operations. | develop and provide instructions to IWI-B and IWI-S level inspectors. | perform technical review of the welding construction. | assist to welding engineers in their daily duties. | 1 | 3 | en |  |  |  | 1
15 | 9 | As a welding inspector of IWI-C level you should be able to: | monitor and implement the manufacturing plan. | act as a technical expert for the Inspection function. | specify, supervise and manage welding personnel and related personnel needs and competences/skills. | understand, implement, supervise and monitor heat treatments. | 1 | 3 | en |  |  |  | 1
15 | 10 | As a welding inspector of IWI-C level you should be able to: | specify, develop, validate and manage the manufacturing plan. | develop, comment and review Quality Control Plans and Inspection Testing Plans for applications not covered by product standards, codes, specifications, drawings and regulatory requirements. | specify, supervise and manage welding personnel and related personnel needs and competences/skills. | supervise the implementation and to monitor subcontracting activities. | 1 | 3 | en |  |  |  | 1
15 | 11 | As a welding inspector of IWI-C level you should be able to: | understand and implement work instructions. | manage the whole of the Welding Inspection activities. | calculate weldment geometrical parameters. | understand and supervise the proper use of equipment and means needed for the construction. | 1 | 3 | en |  |  |  | 1
15 | 12 | As a welding inspector of IWI-C level you should be able to: | carry out the organization of welding operations. | manage inspection activities for non-conventional applications with reference to materials, processes, and advanced destructive testing and NDT techniques. | implement, monitor and control corrective actions to solve welded construction non-conformances. | supervise implementation and monitor subcontracting activities. | 1 | 3 | en |  |  |  | 1
15 | 13 | What is meant by an elliptical radiograph? | Special test pieces with an elliptical form are tested. | Oblique radiograph of tubes < 100 mm - the film is positioned planar under the tube. | Oblique radiograph of the tube - film is positioned around the tube. | Oblique radiograph of plates thickness > 10 mm - the film is positioned planar under the plate. | 1 | 3 | en |  |  |  | 1
15 | 14 | The penetrating power of X-rays from an X-ray tube is determined by: | The difference in voltage between the cathode and the anode. | The tube current (mA). | The distance between the cathode and the anode. | The beam angle. | 0 | 3 | en |  |  |  | 1
15 | 15 | According to most standards, the technical documentation of the qualification of a WPS should contain: | the signature of the welder who participated in the qualification tests; | the signature of the welder's immediate supervisor who participated in the qualification tests; | the signature of a welding inspector qualified according to an appropriate standard, which may be from the same company; | the signature of a representative of an independent classification society. | 2 | 3 | en |  |  |  | 1
15 | 16 | It is correct to say about the applicability of the ultrasonic testing: | It cannot be applied to large thickness carbon steel, due to the ultrasonic signal attenuation; | Requires little theoretical knowledge on the part of the inspector; | Ultrasonic equipment is not very portable (screen, ultrasound transducers, cables, ...), but it is rather cheap; | It is applied, in most cases, to carbon steels and to a lesser extent to stainless steels, as ultrasound waves propagate well in ferrite, but in austenite they undergo strong attenuation, scattering and refraction. | 3 | 3 | en |  |  |  | 1
15 | 17 | It is correct to say about the applicability of the ultrasonic testing: | It cannot be applied to large thickness carbon steel, due to the ultrasonic signal attenuation; | Requires little theoretical knowledge on the part of the inspector; | Ultrasonic equipment is not very portable (screen, ultrasound transducers, cables, ...), but it is rather cheap; | One of the disadvantages of this method is that it cannot be applied to the detection of discontinuities close to the surface (less than 2 – 3 mm of the depth), as the “dead zone”, existing in the instrument screen, prevents a clear response. | 3 | 3 | en |  |  |  | 1
15 | 18 | It is correct to say about the applicability of the ultrasonic testing: | It cannot be applied to large thickness carbon steel, due to the ultrasonic signal attenuation; | Requires little theoretical knowledge on the part of the inspector; | Ultrasonic equipment is not very portable (screen, ultrasound transducers, cables, ...), but it is rather cheap; | Non-ferrous materials are difficult to examine by ultrasonic testing and special procedures are required. | 3 | 3 | en |  |  |  | 1
15 | 19 | It is correct to say about the applicability of the ultrasonic testing: | It cannot be applied to large thickness carbon steel, due to the ultrasonic signal attenuation; | Requires little theoretical knowledge on the part of the inspector; | Ultrasonic equipment is not very portable (screen, ultrasound transducers, cables, ...), but it is rather cheap; | It can be applied to metallic and non-metallic materials. | 3 | 3 | en |  |  |  | 1
15 | 20 | It is correct to say about the applicability of the ultrasonic testing: | It cannot be applied to large thickness carbon steel, due to the ultrasonic signal attenuation; | Requires little theoretical knowledge on the part of the inspector; | Ultrasonic equipment is not very portable (screen, ultrasound transducers, cables, ...), but it is rather cheap; | There is no need to stop other shop activities when this NDT method is being applied because it does not require strict security requirements. | 3 | 3 | en |  |  |  | 1
15 | 21 | It is correct to say about the applicability of the ultrasonic testing: | It cannot be applied to large thickness carbon steel, due to the ultrasonic signal attenuation; | Requires little theoretical knowledge on the part of the inspector; | Ultrasonic equipment is not very portable (screen, ultrasound transducers, cables, ...), but it is rather cheap; | Allows to locate and dimension discontinuities with high precision. | 3 | 3 | en |  |  |  | 1
15 | 22 | It is correct to say about the applicability of the ultrasonic testing: | It cannot be applied to large thickness carbon steel, due to the ultrasonic signal attenuation; | Requires little theoretical knowledge on the part of the inspector; | Ultrasonic equipment is not very portable (screen, ultrasound transducers, cables, ...), but it is rather cheap; | It can be performed in joints of complex geometry, such as nodes in tubular structures. | 3 | 3 | en |  |  |  | 1
15 | 23 | It is correct to say about the applicability of the ultrasonic testing: | It cannot be applied to large thickness carbon steel, due to the ultrasonic signal attenuation; | Requires little theoretical knowledge on the part of the inspector; | Ultrasonic equipment is not very portable (screen, ultrasound transducers, cables, ...), but it is rather cheap; | It is a faster test than radiography. | 3 | 3 | en |  |  |  | 1
15 | 24 | It is correct to say about the applicability of the ultrasonic testing: | It cannot be applied to large thickness carbon steel, due to the ultrasonic signal attenuation; | Requires little theoretical knowledge on the part of the inspector; | Ultrasonic equipment is not very portable (screen, ultrasound transducers, cables, ...), but it is rather cheap; | It does not apply to parts whose shape, geometry and surface roughness prevent the perfect coupling of the transducer head to the part. | 3 | 3 | en |  |  |  | 1
15 | 25 | It is correct to say about the applicability of the ultrasonic testing: | It cannot be applied to large thickness carbon steel, due to the ultrasonic signal attenuation; | Requires little theoretical knowledge on the part of the inspector; | Ultrasonic equipment is not very portable (screen, ultrasound transducers, cables, ...), but it is rather cheap; | The coarse grain of certain base and weld metals (particularly nickel alloys and austenitic stainless steel) can scatter sound and cause false signals. | 3 | 3 | en |  |  |  | 1
15 | 26 | It is correct to say about the applicability of the ultrasonic testing: | It cannot be applied to large thickness carbon steel, due to the ultrasonic signal attenuation; | Requires little theoretical knowledge on the part of the inspector; | Ultrasonic equipment is not very portable (screen, ultrasound transducers, cables, ...), but it is rather cheap; | The root reinforcement and backings can cause false indications. | 3 | 3 | en |  |  |  | 1
15 | 27 | It is correct to say about the applicability of the ultrasonic testing: | It cannot be applied to large thickness carbon steel, due to the ultrasonic signal attenuation; | Requires little theoretical knowledge on the part of the inspector; | Ultrasonic equipment is not very portable (screen, ultrasound transducers, cables, ...), but it is rather cheap; | Ultrasonic testing defectoscopists require more training and experience to be qualified than other non-destructive testing defectoscopists. | 3 | 3 | en |  |  |  | 1
15 | 28 | It is correct to say about the applicability of the ultrasonic testing: | It cannot be applied to large thickness carbon steel, due to the ultrasonic signal attenuation; | Requires little theoretical knowledge on the part of the inspector; | Ultrasonic equipment is not very portable (screen, ultrasound transducers, cables, ...), but it is rather cheap; | The best discontinuity detection depends on its orientation in the weld. | 3 | 3 | en |  |  |  | 1
15 | 29 | It is correct to say about the applicability of the ultrasonic testing: | It cannot be applied to large thickness carbon steel, due to the ultrasonic signal attenuation; | Requires little theoretical knowledge on the part of the inspector; | Ultrasonic equipment is not very portable (screen, ultrasound transducers, cables, ...), but it is rather cheap; | Identifying the type of discontinuity requires a great deal of training and experience, but even then, it is not completely safe. | 3 | 3 | en |  |  |  | 1
15 | 30 | Which non-destructive testing is based on the evaluation of the AC coil impedance? | Eddy current test. | Magnetic particle testing (PM). | Radiographic Test. | Ultrasonic Testing. | 0 | 3 | en |  |  |  | 1
15 | 31 | Which non-destructive testing uses changes in the electrical conductivity of the workpiece metal as an index of the presence of discontinuities? | Eddy current test. | Magnetic particle testing (PM). | Radiographic Test. | Ultrasonic Testing. | 0 | 3 | en |  |  |  | 1
15 | 32 | In which non-destructive testing is an AC coil used? | Inspection by eddy currents. | LP (Liquid Penetrant). | Radiographic Test. | Ultrasonic Testing. | 0 | 3 | en |  |  |  | 1
15 | 33 | Which of the following non-destructive tests would provide the best results in measuring the hardened surface layer depth on a surface hardened part? | Ultrasonic immersion testing using a low frequency probe. | Gamma ray inspection using the Cobalt 60 isotope. | Eddy current test. | Magnetic particle testing (PM). | 2 | 3 | en |  |  |  | 1
15 | 34 | Regarding the ultrasonic testing, it is correct to state: | In general, the operating frequency of the transducers starts at 20 kHz, because above this frequency the human being cannot hear. | Calibration of the thickness gauge should be done using Step Wedges with thickness ranges close to the part to be inspected. | It is not possible to be used in the automobile industry, due to the small sheet thicknesses used. | Cannot be used on non-metallic materials. | 1 | 3 | en |  |  |  | 1
15 | 35 | Regarding the ultrasonic testing, it is correct to state: | In general, the operating frequency of the transducers starts at 20 kHz, because above this frequency the human being cannot hear. | A 50% drop in signal amplitude represents a gain of 6 dB. | It is not possible to be used in the automobile industry, due to the small sheet thicknesses used. | Cannot be used on non-metallic materials. | 1 | 3 | en |  |  |  | 1
15 | 36 | What is the name of the technique for measuring residual stresses, whose arrangement is shown in this figure? | Hole Drilling technique. | Ring Core technique. | Deep Hole Drilling (DHD) technique. | ESPI Hole Drilling technique (ESPI - Electronic Speckle Pattern Interferometry). | 1 | 3 | en | M4.en.Fig.15-36 |  |  | 1
15 | 37 | In which case is a correct term used for this weld geometry imperfection as per ISO 6520? | 1 | 2 | 3 | 4 | 1 | 3 | en | M4.en.Fig.15-37 |  |  | 1
15 | 38 | In which case is a correct term used for this weld geometry imperfection as per ISO 6520? | 1 | 2 | 3 | 4 | 2 | 3 | en | M4.en.Fig.15-38 |  |  | 1
15 | 39 | In which case is/are a correct term(s) used for this weld geometry imperfection as per ISO 6520? | 1 | 1 and 3 | 1 and 4 | 2 and 3 | 3 | 3 | en | M4.en.Fig.15-39 |  |  | 1
15 | 40 | This figure illustrates the operating principle of the: | X-ray tube; | electron beam gun used in electron beam welding (EBW); | device that produces the laser beam for laser welding (LBW); | gammagraph tube. | 0 | 3 | en | M4.en.Fig.15-40 |  |  | 1
15 | 41 | This figure shows: | an X-ray tube; | an irradiator for gammagraphy; | an electron beam gun used in electron beam welding (EBW); | a device that produces the laser beam for laser welding (LBW). | 1 | 3 | en | M4.en.Fig.15-41 |  |  | 1
15 | 42 | This figure illustrates the radiographic exposure technique called: | Single wall single image (SWSI); | Single wall single image (SWSI) panoramic; | Double wall single image (DWSI); | Double wall double image (DWDI) elliptical exposure. | 2 | 3 | en | M4.en.Fig.15-42 |  |  | 1
15 | 43 | This figure illustrates the radiographic exposure technique called: | Single wall single image (SWSI); | Single wall single image (SWSI) panoramic; | Double wall single image (DWSI); | Double wall double image (DWDI) elliptical exposure. | 3 | 3 | en | M4.en.Fig.15-43 |  |  | 1
15 | 44 | This figure illustrates: | the relationship between the wavelength and the size of imperfection that can be detected in the Ultrasonic Testing (UT); | that to increase the probability of detecting an imperfection in the Ultrasonic Testing (UT), the reciprocating movements (back and forth) of the sensor must be as fast as possible (right figure); | an Ultrasonic Testing (UT) technique, when two transducers are used to ensure the detection of imperfection; | an Ultrasonic Testing (UT) technique, when the same transducer varies the signal frequency to ensure the imperfection detection. | 0 | 3 | en | M4.en.Fig.15-44 |  |  | 1
15 | 45 | This figure illustrates an Ultrasonic Testing (UT) application technique called: | Tandem technique, when an acoustic signal transmitter and an acoustic signal receiver (detector) are used; | Twin technique, when identical sensors are used, but one as an acoustic signal transmitter and the other as an acoustic signal receiver (detector); | Through Transmission Ultrasonic Testing (UT) technique; | Pulse technique (a pulse generated by the transmitter and an echo received by the detector). | 0 | 3 | en | M4.en.Fig.15-45 |  |  | 1
15 | 46 | This figure illustrates an Ultrasonic Testing (UT) application technique called: | Tandem technique, when an acoustic signal transmitter and an acoustic signal receiver (detector) are used; | Twin technique, when identical sensors are used, but one as an acoustic signal transmitter and the other as an acoustic signal receiver (detector); | Through Transmission Ultrasonic Testing (UT) technique; | Pulse technique (a pulse generated by the transmitter and an echo received by the detector). | 2 | 3 | en | M4.en.Fig.15-46 |  |  | 1
15 | 47 | This figure illustrates the application of the “pulse – echo” technique of the Ultrasonic Testing (UT) to detect the depth of imperfection and sheet thickness. What is the correct agreement between the sound reflection points and the signals on the device screen? | 1 – a, 2 – c, 3 – d and 4 – b. | 1 – a, 2 – d, 3 – b and 4 – c. | 1 – a, 2 – c, 3 – b and 4 – d. | 1 – a, 2 – b, 3 – c and 4 – d. | 1 | 3 | en | M4.en.Fig.15-47 |  |  | 1
15 | 48 | This figure shows: | a standard calibration block of V1 type Ultrasonic Testing (UT) equipment; | a standard calibration block of V2 type Ultrasonic Testing (UT) equipment; | a standard calibration block of V2 type for gammagraphy equipment; | a calibration standard block of V2 type for X-ray equipment. | 1 | 3 | en | M4.en.Fig.15-48 |  |  | 1
15 | 49 | This figure shows: | a standard calibration block of V1 type Ultrasonic Testing (UT) equipment; | a standard calibration block of V2 type Ultrasonic Testing (UT) equipment; | a standard calibration block of V2 type for gammagraphy equipment; | a calibration standard block of V2 type for X-ray equipment. | 0 | 3 | en | M4.en.Fig.15-49 |  |  | 1
15 | 50 | This figure shows: | a standard scaled calibration block for micrometers; | a standard scaled calibration block for calipers; | a standard scaled calibration block for Ultrasonic Testing (UT) equipment; | a standard scaled calibration block for radiography equipment. | 2 | 3 | en | M4.en.Fig.15-50 |  |  | 1
15 | 51 |  | 3: 3 | en |  |  |  | 0
15 | 52 |  | 3: 3 | en |  |  |  | 0
15 | 53 | [11 empty] | 0
15 | 54 | [11 empty] | 0
15 | 55 | [11 empty] | 0
15 | 56 | [11 empty] | 0
15 | 57 | [11 empty] | 0
15 | 58 | [11 empty] | 0
15 | 59 | [11 empty] | 0
15 | 60 | [11 empty] | 0
15 | 61 | [11 empty] | 0
15 | 62 | [11 empty] | 0
15 | 63 | [11 empty] | 0
15 | 64 | [11 empty] | 0
15 | 65 | [11 empty] | 0
15 | 66 | [11 empty] | 0
15 | 67 | [11 empty] | 0
15 | 68 | [11 empty] | 0
15 | 69 | [11 empty] | 0
15 | 70 | [11 empty] | 0
15 | 71 | [11 empty] | 0
15 | 72 | [11 empty] | 0
15 | 73 | [11 empty] | 0
15 | 74 | [11 empty] | 0
15 | 75 | [11 empty] | 0
15 | 76 | [11 empty] | 0
15 | 77 | [11 empty] | 0
15 | 78 | [11 empty] | 0
15 | 79 | [11 empty] | 0
15 | 80 | [11 empty] | 0
15 | 81 | [11 empty] | 0
15 | 82 | [11 empty] | 0
15 | 83 | [11 empty] | 0
15 | 84 | [11 empty] | 0
15 | 85 | [11 empty] | 0
15 | 86 | [11 empty] | 0
15 | 87 | [11 empty] | 0
15 | 88 | [11 empty] | 0
15 | 89 | [11 empty] | 0
15 | 90 | [11 empty] | 0
15 | 91 | [11 empty] | 0
15 | 92 | [11 empty] | 0
15 | 93 | [11 empty] | 0
15 | 94 | [11 empty] | 0
15 | 95 | [11 empty] | 0
15 | 96 | [11 empty] | 0
15 | 97 | [11 empty] | 0
15 | 98 | [11 empty] | 0
15 | 99 | [11 empty] | 0
15 | 100 | [11 empty] | 0
15 | 101 | [11 empty] | 0
15 | 102 | [11 empty] | 0
15 | 103 | [11 empty] | 0
15 | 104 | [11 empty] | 0
15 | 105 | [11 empty] | 0
15 | 106 | [11 empty] | 0
15 | 107 | [11 empty] | 0
15 | 108 | [11 empty] | 0
15 | 109 | [11 empty] | 0
15 | 110 | [11 empty] | 0
15 | 111 | [11 empty] | 0
15 | 112 | [11 empty] | 0
15 | 113 | [11 empty] | 0
15 | 114 | [11 empty] | 0
15 | 115 | [11 empty] | 0
15 | 116 | [11 empty] | 0
15 | 117 | [11 empty] | 0
15 | 118 | [11 empty] | 0
15 | 119 | [11 empty] | 0
15 | 120 | [11 empty] | 0
15 | 121 | [11 empty] | 0
15 | 122 | [11 empty] | 0
15 | 123 | [11 empty] | 0
15 | 124 | [11 empty] | 0
15 | 125 | [11 empty] | 0
15 | 126 | [11 empty] | 0
15 | 127 | [11 empty] | 0
15 | 128 | [11 empty] | 0
15 | 129 | [11 empty] | 0
15 | 130 | [11 empty] | 0
15 | 131 | [11 empty] | 0
15 | 132 | [11 empty] | 0
15 | 133 | [11 empty] | 0
15 | 134 | [11 empty] | 0
15 | 135 | [11 empty] | 0
15 | 136 | [11 empty] | 0
15 | 137 | [11 empty] | 0
15 | 138 | [11 empty] | 0
15 | 139 | [11 empty] | 0
15 | 140 | [11 empty] | 0
15 | 141 | [11 empty] | 0
15 | 142 | [11 empty] | 0
15 | 143 | [11 empty] | 0
15 | 144 | [11 empty] | 0
15 | 145 | [11 empty] | 0
15 | 146 | [11 empty] | 0
15 | 147 | [11 empty] | 0
15 | 148 | [11 empty] | 0
15 | 149 | [11 empty] | 0
15 | 150 | [11 empty] | 0

## Nível 16
NÍVEL | Nº | PERGUNTA | RESPOSTA 0 | RESPOSTA 1 | RESPOSTA 2 | RESPOSTA 3 | GABARITO: 0,1,2,3 | Tema: 0,1,2,3 | Idioma | Ilustração | Referência | Origem |  | Número de Questões do Nível
16 | 1 | A compressed gas, is a gas or mixture of gases in a closed container at a pressure … (under a temperature of 21 deg. C): | higher than 200 kPa; | higher than 275 kPa; | higher than 300 kPa; | higher than 315 kPa. | 1 | 3 | en |  |  |  | 1 | 38
16 | 2 | About the equilibrium of a rigid body, it can be stated that: | A rigid body will be in equilibrium if the external forces acting on it are equal to the internal forces; | The equilibrium condition of a rigid body also applies to deformable structures, but until a deformation occurs; | A rigid body is in equilibrium when the sum of the external forces acting on it is equal to zero and the sum of the moments is also equal to zero; | The structure is considered to be statically indeterminate if it is subjected to the action of more than one force. | 2 | 3 | en |  |  |  | 1
16 | 3 | Regarding the application of rebars (reinforcing steel bars) in civil construction, it is correct to say: | According to ISO 17660, the recommended welding processes for welding rebars are: 111, 135, 21 and 441; | As per ISO 17660, fillet welds are not applicable to rebars; | MIG/MAG welding cannot be used to weld rebars in the field, as this process cannot be carried out in the presence of winds. | The ribs prevent the rebar from rotating within the concrete. In this way, the rebar acts together with the structure when subjected to load. | 3 | 3 | en |  |  |  | 1
16 | 4 | Regarding the welding reinforcing bars (rebars), it is correct to say: | They are weldable by most processes, but there are rebars that are not recommended for welding; | They should not be welded, unless with high preheating, to avoid cold cracking; | Electric resistance welding processes should be avoided, as the applied pressure creates overheating in the contact area with the electrode; | Fillet welds are not applicable to rebars. | 0 | 3 | en |  |  |  | 1
16 | 5 | Regarding the welding reinforcing bars (rebars), it is correct to say: | Despite having a relatively high carbon equivalent (between 0.35 and 0.45), they do not require preheating; | They should not be welded, unless with high preheating, to avoid cold cracking; | Electric resistance welding processes should be avoided, as the applied pressure creates overheating in the contact area with the electrode; | Fillet welds are not applicable to rebars. | 0 | 3 | en |  |  |  | 1
16 | 6 | Mark the correct alternative regarding radiographic exposure techniques: | The Panoramic Exposure technique provides high productivity and quickness of examinations of circular welded joints that have no an internal access; | The Single Wall Single Image (SWSI) technique is considered the main technique used in radiographic inspection and the easiest to be interpreted; | The Double Wall Single Image (DWSI) method is used in inspections of welded joints of pipes that have an internal access; | The Double Wall Double Image (DWDI) method is generally used for inspection of welded joints in large diameter pipelines. | 1 | 3 | en |  |  |  | 1
16 | 7 | Mark the correct alternative regarding radiographic exposure techniques: | The Double Wall Double Image (DWDI) technique is generally used for inspection of welded joints in large diameter pipelines; | The Panoramic Exposure technique provides high productivity and quickness of examinations of circular welded joints that have an internal access; | The Double Wall Single Image (DWSI) method is used in inspections of welded joints of pipes that have an internal access; | The Single Wall Single Image (SWSI) method is the least used in radiographic inspection due to a difficult interpretation. | 1 | 3 | en |  |  |  | 1
16 | 8 | Mark the correct alternative regarding radiographic exposure techniques: | The Panoramic Exposure technique provides high productivity and quickness of examinations of circular welded joints that have no an internal access; | The Double Wall Single Image (DWSI) technique is used in inspections of welded joints of pipes that do not have internal access; | The Double Wall Double Image (DWDI) method is generally used for inspection of welded joints in large diameter pipelines. | The Single Wall Single Image (SWSI) method is the least used in radiographic inspection due to a difficult interpretation | 1 | 3 | en |  |  |  | 1
16 | 9 | Mark the correct alternative regarding radiographic exposure techniques: | The Panoramic Exposure technique provides high productivity and quickness of examinations of circular welded joints that have no an internal access; | The Double Wall Double Image (DWDI) technique is generally used only on pipes less than 75-80 mm in diameter; | The Double Wall Single Image (DWSI) method is used in inspections of welded joints of pipes that have an internal access; | The Single Wall Single Image (SWSI) method is the least used in radiographic inspection due to a difficult interpretation | 1 | 3 | en |  |  |  | 1
16 | 10 | What is the cost of electric power for 1-hour welding by the GMAW process in automatic mode (non-stop), with the following parameters: 20 V, 200 A, power source efficiency - 0.8, electric power costs - USD 0.20 kWh? | USD 1.00. | USD 2.00. | USD 3.00. | USD 4.00. | 0 | 3 | en |  |  |  | 1
16 | 11 | The ISO 9001 standard - Quality Management Systems - Requirements: | is identical to the ISO 3834 standard - Quality requirements for fusion welding of metallic materials; | has nothing to do with the Quality System presented by the ISO 3834; | is the basis of the ISO 3034-1 standard in terms of determining the quality requirements applicable to the welding process; | serves as the basis for the ISO 14731 standard – Welding coordination - Tasks and responsibilities. | 2 | 3 | en |  |  |  | 1
16 | 12 | Which of these subjects is NOT addressed in ISO 3834 - "Quality requirements for fusion welding of metallic materials"? | Storage and handling of welding consumables. | Post-weld heat treatment. | Sub-contracting. | Welding costs. | 3 | 3 | en |  |  |  | 1
16 | 13 | Which of these subjects is NOT addressed in ISO 3834 - "Quality requirements for fusion welding of metallic materials"? | Storage of parent material. | Inspection and testing. | Productivity. | Welders and welding operators. | 2 | 3 | en |  |  |  | 1
16 | 14 | Which of these subjects is NOT addressed in ISO 3834 - "Quality requirements for fusion welding of metallic materials"? | Welding co-ordination personnel. | Metal transfer mode. | Equipment maintenance. | Production planning. | 1 | 3 | en |  |  |  | 1
16 | 15 | Which of these subjects is NOT addressed in ISO 3834 - "Quality requirements for fusion welding of metallic materials"? | Preheating. | WPSs. | Non-conformance and corrective actions. | Calibration or validation of measuring, inspection and testing equipment. | 0 | 3 | en |  |  |  | 1
16 | 16 | Which of these subjects is NOT addressed in ISO 3834 - "Quality requirements for fusion welding of metallic materials"? | Inspection and testing personnel. | Traceability. | Qualification of the welding procedures. | Hygiene and safety. | 3 | 3 | en |  |  |  | 1
16 | 17 | In which of the options below are the ISO 3834 Parts arranged in increasing order of the quality requirements? | Part 1, Part 2 and Part 3. | Part 3, Part 2 and Part 1. | Part 2, Part 3 and Part 4. | Part 4, Part 3 and Part 2. | 3 | 3 | en |  |  |  | 1
16 | 18 | According to the ISO 14731 - "Welding coordination - Tasks and responsibilities", the company, when subcontracting the Welding Coordination activity,: | delegates full responsibility to the third party; | can define that the responsibility is shared with the subcontractor; | remains responsible for the compliance to that standard; | shall also appoint an in-house welding coordinator, even at the basic level of competence. | 2 | 3 | en |  |  |  | 1
16 | 19 | The ISO 3834 standard requires: | that the critical analysis of the customer's requirements is carried out only if required by the contract; | that the customer's requirements review to be done only for Comprehensive Quality Requirements; | that customer's requirements review to be done only for Comprehensive and Standard Quality Requirements; | that all quality requirements levels perform a critical analysis of customer's requirements. | 3 | 3 | en |  |  |  | 1
16 | 20 | The ISO 3834 standard requires: | that non-destructive inspections to be carried out for all critical joints; | that non-destructive inspections to be carried out only for Comprehensive Quality Requirements; | that non-destructive inspections to be carried out only for Comprehensive and Standard Quality Requirements; | that non-destructive inspections to be carried out for all quality requirements levels. | 3 | 3 | en |  |  |  | 1
16 | 21 | The ISO 3834 standard requires: | that all welders and welding operators to be well trained. | that welders and welding operators to be qualified only for Comprehensive Quality Requirements; | that welders and welding operators to be qualified only for Comprehensive and Standard Quality Requirements; | that all welders and welding operators to be qualified. | 3 | 3 | en |  |  |  | 1
16 | 22 | A non-essential variable is ... | a welding condition addressed in the WPS but not requiring qualification; | a welding condition that is not addressed in the WPS; | a welding condition that requires qualification if being addressed in the WPS; | a parameter that does not influence welding process (e.g., welding costs, energy consumption, …). | 0 | 3 | en |  |  |  | 1
16 | 23 | Examples of essential variables are (according to ISO 15614-1): | Welding process, Metal transfer mode, Shielding gas flow rate; | Parent material thickness, Diameter (for pipes), Method of back gouging; | Welding position, Type of joint/weld, Heat input; | Parent material thickness, Interpass Temperature, Shielding gas flow rate. | 2 | 3 | en |  |  |  | 1
16 | 24 | Examples of essential variables are (according to ISO 15614-1): | Preheat temperature, Shielding gas type, Welding power source output characteristic type; | Parent material thickness, Diameter (for pipes), Shield gas nozzle size; | Welding process, Parent material type, Welding position; | Type of Current and Polarity, Parent material thickness, Shielding gas flow rate. | 2 | 3 | en |  |  |  | 1
16 | 25 | What is the most important mechanical property of the weld metal for a repair weld on a structure working at ambient temperature? | High tensile strength. | High elongation. | Low "ductile - brittle" transition temperature. | High yield strength. | 1 | 3 | en |  |  |  | 1
16 | 26 | It is considered as one of the objectives of an audit of the Quality Assurance and Quality Control Systems: | Check the financial health of the company; | Prepare the organization for certification; | Collect information for the development of the Inspection and Test Plan; | Verify that NDT inspection tests are performed on welded joints when customers start complaining about welding quality. | 1 | 3 | en |  |  |  | 1
16 | 27 | It is considered as one of the objectives of an audit of the Quality Assurance and Quality Control Systems: | Check the financial health of the company; | Check if the established procedures are relevant and if they are applied; | Collect information for the development of the Inspection and Test Plan; | Verify that NDT inspection tests are performed on welded joints when customers start complaining about welding quality. | 1 | 3 | en |  |  |  | 1
16 | 28 | It is considered as one of the objectives of an audit of the Quality Assurance and Quality Control Systems: | Check the financial health of the company; | Periodic verification of compliance with work instructions, inspection program, work plans and targets; | Collect information for the development of the Inspection and Test Plan; | Verify that NDT inspection tests are performed on welded joints when customers start complaining about welding quality. | 1 | 3 | en |  |  |  | 1
16 | 29 | It is considered as one of the objectives of an audit of the Quality Assurance and Quality Control Systems: | Check the financial health of the company; | So that the company's top management is aware that the objectives are fully achieved; | Collect information for the development of the Inspection and Test Plan; | Verify that NDT inspection tests are performed on welded joints when customers start complaining about welding quality. | 1 | 3 | en |  |  |  | 1
16 | 30 | Regarding the Blind Hole Drilling Technique for residual stress measurement, it is correct to state: | It is a destructive method and can only be performed on laboratory samples; | It can measure residual stresses across the entire thickness of the sheet (mapping), even in thick plate metal; | The hole is drilled before welding to record its parameters which will serve as references for the hole parameters after welding; | Although intrusive, it is a relatively low-cost and practical method. | 3 | 3 | en |  |  |  | 1
16 | 31 | Regarding the Blind Hole Drilling Technique for residual stress measurement, it is correct to state: | It is a destructive method and can only be performed on laboratory samples; | It can measure residual stresses across the entire thickness of the sheet (mapping), even in thick plate metal; | The hole is drilled before welding to record its parameters which will serve as references for the hole parameters after welding; | The hole is made after welding, not before. | 3 | 3 | en |  |  |  | 1
16 | 32 | Regarding the Blind Hole Drilling Technique for residual stress measurement, it is correct to state: | It is a destructive method and can only be performed on laboratory samples; | It can measure residual stresses across the entire thickness of the sheet (mapping), even in thick plate metal; | The hole is drilled before welding to record its parameters which will serve as references for the hole parameters after welding; | The blind hole method determines the residual stress near the surface of a linear elastic isotropic material. | 3 | 3 | en |  |  |  | 1
16 | 33 | Regarding the Blind Hole Drilling Technique for residual stress measurement, it is correct to state: | It is a destructive method and can only be performed on laboratory samples; | It can measure residual stresses across the entire thickness of the sheet (mapping), even in thick plate metal; | The hole is drilled before welding to record its parameters which will serve as references for the hole parameters after welding; | This method has advantages such as portability and low-cost instrumentation. | 3 | 3 | en |  |  |  | 1
16 | 34 | Regarding the Blind Hole Drilling Technique for residual stress measurement, it is correct to state: | It is a destructive method and can only be performed on laboratory samples; | It can measure residual stresses across the entire thickness of the sheet (mapping), even in thick plate metal; | The hole is drilled before welding to record its parameters which will serve as references for the hole parameters after welding; | One of the limitations of this method is that it is only applicable in structures where the drilled hole does not affect its operation. | 3 | 3 | en |  |  |  | 1
16 | 35 | Regarding the Blind Hole Drilling Technique for residual stress measurement, it is correct to state: | It is a destructive method and can only be performed on laboratory samples; | It can measure residual stresses across the entire thickness of the sheet (mapping), even in thick plate metal; | The hole is drilled before welding to record its parameters which will serve as references for the hole parameters after welding; | The method is indifferent whether the stresses are caused by external loading or are residual stresses. | 3 | 3 | en |  |  |  | 1
16 | 36 | Regarding the Blind Hole Drilling Technique for residual stress measurement, it is correct to state: | It is a destructive method and can only be performed on laboratory samples; | It can measure residual stresses across the entire thickness of the sheet (mapping), even in thick plate metal; | The hole is drilled before welding to record its parameters which will serve as references for the hole parameters after welding; | The main sources of errors can be: drilling technique, hole geometry, environmental conditions, among others. | 3 | 3 | en |  |  |  | 1
16 | 37 | Regarding the Blind Hole Drilling Technique for residual stress measurement, it is correct to state: | It is a destructive method and can only be performed on laboratory samples; | It can measure residual stresses across the entire thickness of the sheet (mapping), even in thick plate metal; | The hole is drilled before welding to record its parameters which will serve as references for the hole parameters after welding; | It is a semi-destructive technique, as the damage caused is very localized, not compromising the full functioning of the measured workpiece. | 3 | 3 | en |  |  |  | 1
16 | 38 | Regarding the Blind Hole Drilling Technique for residual stress measurement, it is correct to state: | It is a destructive method and can only be performed on laboratory samples; | It can measure residual stresses across the entire thickness of the sheet (mapping), even in thick plate metal; | The hole is drilled before welding to record its parameters which will serve as references for the hole parameters after welding; | It is a semi-destructive technique, for hole diameters around 1.0 - 1.6 mm with a depth of 0.5 - 1.0 mm, becoming a destructive technique for larger holes and thin sheets. | 3 | 3 | en |  |  |  | 1
16 | 39 | [6 empty] | 3 | en |  |  |  | 0
16 | 40 | [6 empty] | 3 | en |  |  |  | 0
16 | 41 | [6 empty] | 3 |  |  |  |  | 0
16 | 42 | [6 empty] | 3 |  |  |  |  | 0
16 | 43 | [6 empty] | 3 |  |  |  |  | 0
16 | 44 | [6 empty] | 3 |  |  |  |  | 0
16 | 45 | [11 empty] | 0
16 | 46 | [11 empty] | 0
16 | 47 | [11 empty] | 0
16 | 48 | [11 empty] | 0
16 | 49 | [11 empty] | 0
16 | 50 | [11 empty] | 0
16 | 51 | [11 empty] | 0
16 | 52 | [11 empty] | 0
16 | 53 | [11 empty] | 0
16 | 54 | [11 empty] | 0
16 | 55 | [11 empty] | 0
16 | 56 | [11 empty] | 0
16 | 57 | [11 empty] | 0
16 | 58 | [11 empty] | 0
16 | 59 | [11 empty] | 0
16 | 60 | [11 empty] | 0
16 | 61 | [11 empty] | 0
16 | 62 | [11 empty] | 0
16 | 63 | [11 empty] | 0
16 | 64 | [11 empty] | 0
16 | 65 | [11 empty] | 0
16 | 66 | [11 empty] | 0
16 | 67 | [11 empty] | 0
16 | 68 | [11 empty] | 0
16 | 69 | [11 empty] | 0
16 | 70 | [11 empty] | 0
16 | 71 | [11 empty] | 0
16 | 72 | [11 empty] | 0
16 | 73 | [11 empty] | 0
16 | 74 | [11 empty] | 0
16 | 75 | [11 empty] | 0
16 | 76 | [11 empty] | 0
16 | 77 | [11 empty] | 0
16 | 78 | [11 empty] | 0
16 | 79 | [11 empty] | 0
16 | 80 | [11 empty] | 0
16 | 81 | [11 empty] | 0
16 | 82 | [11 empty] | 0
16 | 83 | [11 empty] | 0
16 | 84 | [11 empty] | 0
16 | 85 | [11 empty] | 0
16 | 86 | [11 empty] | 0
16 | 87 | [11 empty] | 0
16 | 88 | [11 empty] | 0
16 | 89 | [11 empty] | 0
16 | 90 | [11 empty] | 0
16 | 91 | [11 empty] | 0
16 | 92 | [11 empty] | 0
16 | 93 | [11 empty] | 0
16 | 94 | [11 empty] | 0
16 | 95 | [11 empty] | 0
16 | 96 | [11 empty] | 0
16 | 97 | [11 empty] | 0
16 | 98 | [11 empty] | 0
16 | 99 | [11 empty] | 0
16 | 100 | [11 empty] | 0
16 | 101 | [11 empty] | 0
16 | 102 | [11 empty] | 0
16 | 103 | [11 empty] | 0
16 | 104 | [11 empty] | 0
16 | 105 | [11 empty] | 0
16 | 106 | [11 empty] | 0
16 | 107 | [11 empty] | 0
16 | 108 | [11 empty] | 0
16 | 109 | [11 empty] | 0
16 | 110 | [11 empty] | 0
16 | 111 | [11 empty] | 0
16 | 112 | [11 empty] | 0
16 | 113 | [11 empty] | 0
16 | 114 | [11 empty] | 0
16 | 115 | [11 empty] | 0
16 | 116 | [11 empty] | 0
16 | 117 | [11 empty] | 0
16 | 118 | [11 empty] | 0
16 | 119 | [11 empty] | 0
16 | 120 | [11 empty] | 0
16 | 121 | [11 empty] | 0
16 | 122 | [11 empty] | 0
16 | 123 | [11 empty] | 0
16 | 124 | [11 empty] | 0
16 | 125 | [11 empty] | 0
16 | 126 | [11 empty] | 0
16 | 127 | [11 empty] | 0
16 | 128 | [11 empty] | 0
16 | 129 | [11 empty] | 0
16 | 130 | [11 empty] | 0
16 | 131 | [11 empty] | 0
16 | 132 | [11 empty] | 0
16 | 133 | [11 empty] | 0
16 | 134 | [11 empty] | 0
16 | 135 | [11 empty] | 0
16 | 136 | [11 empty] | 0
16 | 137 | [11 empty] | 0
16 | 138 | [11 empty] | 0
16 | 139 | [11 empty] | 0
16 | 140 | [11 empty] | 0
16 | 141 | [11 empty] | 0
16 | 142 | [11 empty] | 0
16 | 143 | [11 empty] | 0
16 | 144 | [11 empty] | 0
16 | 145 | [11 empty] | 0
16 | 146 | [11 empty] | 0
16 | 147 | [11 empty] | 0
16 | 148 | [11 empty] | 0
16 | 149 | [11 empty] | 0
16 | 150 | [11 empty] | 0

## Nível 17
NÍVEL | Nº | PERGUNTA | RESPOSTA 0 | RESPOSTA 1 | RESPOSTA 2 | RESPOSTA 3 | GABARITO: 0,1,2,3 | Tema: 0,1,2,3 | Idioma | Ilustração | Referência | Origem |  | Número de Questões do Nível
17 | 1 | It is a technique used to reduce the generation of thermal stresses: | to start welding from the region of greatest restrictions in direction to those of lesser restrictions; | to start welding from the region of lowest restriction in direction to those of higher restrictions; | to apply post-weld vibration; | to use post-heat treatment. | 0 | 3 | en |  |  |  | 1 | 31
17 | 2 | The Fitness-for-Purpose/Service assessments of a given welded component is applied: | only to new structures, as structures in use may have complicating factors such as wear and as well as misuse; | to structures in use whose inspection is not possible; | exclusively to welded joints that contain planar discontinuities (cracks); | to new structures that contain imperfections, to structures in use in which imperfections have appeared or structures at the end of their service life so that an extension of this life can be evaluated. | 3 | 3 | en |  |  |  | 1
17 | 3 | Which of the following Quality Requirements is common for the Comprehensive, Standard and Elementary quality levels according to ISO 3834? | Testing shall be done before, during and after welding. | Welders and welding operators shall be qualified by an appropriate test. | Welding procedure specification (WPS) shall be qualified. | Welding Engineer shall be qualified. | 1 | 3 | en |  |  |  | 1
17 | 4 | Regarding the term "essential variables", it can be stated: | Essential variables may vary from standard to standard and if they are changed beyond the ranges indicated in the WPS, a new WPS must be qualified; | These are welding procedure variables that can be modified only with the authorization of the welding engineer; | They are defined by appropriate standards adopted in a country and have value ranges defined by consensus; | Essential variables are variables that significantly affect the welding process stability, thus the welding quality. | 0 | 3 | en |  |  |  | 1
17 | 5 | Regarding the term "essential variables", it can be stated: | The value range of each essential variable is a function of the values used in the qualification of the procedure, indicated in the WPQR; | These are welding procedure variables that can be modified only with the authorization of the welding engineer; | They are defined by appropriate standards adopted in a country and have value ranges defined by consensus; | Essential variables are variables that significantly affect the welding process stability, thus the welding quality. | 0 | 3 | en |  |  |  | 1
17 | 6 | Regarding the term "essential variables", it can be stated: | Essential variables are variables that significantly affect the mechanical properties of weldment (e.g., tensile strength, hardness and ductility); | These are welding procedure variables that can be modified only with the authorization of the welding engineer; | They are defined by appropriate standards adopted in a country and have value ranges defined by consensus; | Essential variables are variables that significantly affect the welding process stability, thus the welding quality. | 0 | 3 | en |  |  |  | 1
17 | 7 | Regarding the term “Fitness-for-Service” assessment in the field of welding, it is correct to state: | It’s a quantitative engineering assessment to verify that a new welded component is free from imperfections. | It's a quantitative engineering evaluation to verify whether an in-service welded component is free from imperfections. | It's a quantitative engineering evaluation performed to assess a risk for an in-service welded component to develop an imperfection. | It's a quantitative engineering evaluation performed to assess the structural integrity of an in-service component containing a flaw or damage. | 3 | 3 | en |  |  |  | 1
17 | 8 | Regarding the term “Fitness-for-Service” assessment in the field of welding, it is correct to state: | It is an approach to choosing the most suitable consumables for the use; | It is a methodology for choosing the most suitable welding processes for the use; | This evaluation technique makes it possible to choose the best type of weld (but, fillet, point, ...) so that the welded product has a long service life. | It is a philosophy that allows for a structure with defects to be still used, taking into account whether defects are critical or not for the functioning of the structure. | 3 | 3 | en |  |  |  | 1
17 | 9 | Regarding the term “Fitness-for-Service” assessment in the field of welding, it is correct to state: | It is an approach to choosing the most suitable consumables for the use; | It is a methodology for choosing the most suitable welding processes for the use; | This evaluation technique makes it possible to choose the best type of weld (but, fillet, point, ...) so that the welded product has a long service life. | It is a philosophy that allows a welded structure, rejected because of the defect severity degree, to be used for other levels of stress (e.g., less critical). | 3 | 3 | en |  |  |  | 1
17 | 10 | Regarding the term “Fitness-for-Service” assessment in the field of welding, it is correct to state: | It is an approach to choosing the most suitable consumables for the use; | It is a methodology for choosing the most suitable welding processes for the use; | This evaluation technique makes it possible to choose the best type of weld (but, fillet, point, ...) so that the welded product has a long service life. | The results of the destructive tests must be considered, but not as an absolute value, that is, without applying the concepts “accepted” and “not accepted”; | 3 | 3 | en |  |  |  | 1
17 | 11 | Regarding the term “Fitness-for-Service” assessment in the field of welding, it is correct to state: | It is an approach to choosing the most suitable consumables for the use; | It is a methodology for choosing the most suitable welding processes for the use; | This evaluation technique makes it possible to choose the best type of weld (but, fillet, point, ...) so that the welded product has a long service life. | Inspection codes and standards should be used as they can reduce the risk of failure to a minimum, even if they do not guarantee full integrity; | 3 | 3 | en |  |  |  | 1
17 | 12 | Regarding the term “Fitness-for-Service” assessment in the field of welding, it is correct to state: | It is an approach to choosing the most suitable consumables for the use; | It is a methodology for choosing the most suitable welding processes for the use; | This evaluation technique makes it possible to choose the best type of weld (but, fillet, point, ...) so that the welded product has a long service life. | It is possible to characterize the acceptability of a structure with an acceptable risk, to avoid the costs of scrapping or repair. | 3 | 3 | en |  |  |  | 1
17 | 13 | It is one of the concepts of repair welding: | The same WPS of the original welding must be applied in the repair, not requiring requalification; | Evaluate the possible generation of collateral problems, such as the generation of residual thermal stresses; | Only the MMA/SMAW welding process is recommended to be applied in repair, whatever was the original welding process, due to its universality; | After the repair welding is done, create a WPS for the work carried out, summarizing the experiences acquired and recommendations for preventive actions to ensure that the failure does not recur. | 1 | 3 | en |  |  |  | 1
17 | 14 | It is one of the concepts of repair welding: | The same WPS of the original welding must be applied in the repair, not requiring requalification; | After the excavation has been filled, the weldment should then undergo a complete retest using the same NDT techniques as previously used for the original weld. | Only the MMA/SMAW welding process is recommended to be applied in repair due to its universality; | After the repair welding is done, create a WPS for the work carried out, summarizing the experiences acquired and recommendations for preventive actions to ensure that the failure does not recur. | 1 | 3 | en |  |  |  | 1
17 | 15 | It is one of the concepts of repair welding: | The same WPS of the original welding must be applied in the repair, not requiring requalification; | After the flaw has been removed, a NDT inspection should be applied to verify the complete elimination of the flaw; | Only the GTAW/TIG welding process is recommended to be applied in repair, whatever was the original welding process, due to its high quality; | After the repair welding is done, create a WPS for the work carried out, summarizing the experiences acquired and recommendations for preventive actions to ensure that the failure does not recur. | 1 | 3 | en |  |  |  | 1
17 | 16 | It is one of the concepts of repair welding: | The same WPS of the original welding must be applied in the repair, not requiring requalification; | The welder/operator shall be qualified for repair welding; | Only the GTAW/TIG welding process is recommended to be applied in repair, whatever was the original welding process, due to its high quality; | After the repair welding is done, create a WPS for the work carried out, summarizing the experiences acquired and recommendations for preventive actions to ensure that the failure does not recur. | 1 | 3 | en |  |  |  | 1
17 | 17 | It is one of the concepts of repair welding: | It is highly desirable that the repair weld to be done by the same welder/operator who has welded the original weld; | Identify what was the root cause of the weld defect and whether it can happen again; | The repair welding cannot be performed according to a qualified WPS, because of unpredictability of the repair process. | The repaired weld never can get the same quality level as the original weld. | 1 | 3 | en |  |  |  | 1
17 | 18 | It is one of the concepts of repair welding: | It is highly desirable that the repair weld to be done by the same welder/operator who has welded the original weld; | Identify whether the defect is an inherent material defect, a manufacturing defect (during/after welding), or in-service failure; | The repair welding cannot be performed according to a qualified WPS, because of unpredictability of the repair process; | The repaired weld never can get the same quality level as the original weld. | 1 | 3 | en |  |  |  | 1
17 | 19 | It is one of the concepts of repair welding: | It is highly desirable that the repair weld to be done by the same welder/operator who has welded the original weld; | A welding repair procedure involves defect identification, defect removal, NDT, verification for a successful repair, and proper documentation for the repair to be done; | The repair welding cannot be performed according to a qualified WPS, because of unpredictability of the repair process; | The repaired weld never can get the same quality level as the original weld. | 1 | 3 | en |  |  |  | 1
17 | 20 | It is one of the concepts of repair welding: | It is highly desirable that the repair weld to be done by the same welder/operator who has welded the original weld; | For cast steels, the preheat temperature is determined by the carbon equivalent of base material and/or the thickness of the piece; | The repair welding cannot be performed according to a qualified WPS, because of unpredictability of the repair process; | The repaired weld never can get the same quality level as the original weld. | 1 | 3 | en |  |  |  | 1
17 | 21 | Crack removal requires proper knowledge and techniques. Choose the correct alternative among the statements below: | The crack should not be identified with Liquid Penetrant Testing, so as not to contaminate the weld region; | Use consumables with greater elongation and tensile strength of at least twice that of the cracked material; | If the crack has the beginning and the end inside the part, the most suitable welding sequence is to pull the welds from the ends to the middle of the crack; | Repaired weld shall be re-checked by another NDT method different from that used for original weld to enhance the test objectivity. | 2 | 3 | en |  |  |  | 1
17 | 22 | Crack removal requires proper knowledge and techniques. Choose the correct alternative among the statements below: | The crack should not be identified with Liquid Penetrant Testing, so as not to contaminate the weld region; | Use consumables with greater elongation and tensile strength of at least twice that of the cracked material; | If the crack extends to the end of the part, the most suitable welding sequence is to pull the weld from the beginning of the crack to its end; | Repaired weld shall be re-checked by another NDT method different from that used for original weld to enhance the test objectivity. | 2 | 3 | en |  |  |  | 1
17 | 23 | What step should you take first if you are responsible for a repair welding? | Determine the chemical composition and characteristics of the material. | Qualify the repair welding procedure by welding a test piece in accordance with the original manufacturing procedure. | an X-ray diffraction analysis to assess residual stress; | a detailed analysis of similar cases (materials with the same chemical composition, similar loading, ...), proposed solutions and final results. |  | 3 | en |  |  |  | 1
17 | 24 | What step should you take first if you are responsible for a repair welding? | Determine the size of the defect and choose a process for its complete removal. | Qualify the repair welding procedure by welding a test piece in accordance with the original manufacturing procedure. | an X-ray diffraction analysis to assess residual stress; | a detailed analysis of similar cases (materials with the same chemical composition, similar loading, ...), proposed solutions and final results. |  | 3 | en |  |  |  | 1
17 | 25 | The repair of a defective weld on a part with unknown metallurgical characterization must be preceded by, at least: | a finite element analysis to know the stresses at the area; | an examination, even simple, to know the chemical composition and characteristics of the material in order to select preheating and compatible consumables; | an X-ray diffraction analysis to assess residual stress; | a detailed analysis of similar cases (materials with the same chemical composition, similar loading, ...), proposed solutions and final results. | 1 | 3 | en |  |  |  | 1
17 | 26 | The repair of a defective weld on a part with unknown metallurgical characterization must be preceded by, at least: | a finite element analysis to know the stresses at the area; | a visual examination to assess the type of damage and to select a procedure that does not exacerbate existing problems; | an X-ray diffraction analysis to assess residual stress; | a detailed analysis of similar cases (materials with the same chemical composition, similar loading, ...), proposed solutions and final results. | 1 | 3 | en |  |  |  | 1
17 | 27 | If the weld was made using the TIG process (141) at the root, with 3 more passes by MIG/MAG (131/135) and, finally, 5 more passes by SAW (12), the WPS qualification is valid: | only for the process that was used to make the root pass; | for all processes together; | for each process separately, observing the limit range of the size of the deposited layer; | only for the process responsible for the greatest thickness of the deposited metal. | 2 | 3 | en |  |  |  | 1
17 | 28 | In some standards for procedure and performance qualification, the face and root bend test is specified for thinner test plates and side bend test for thicker plates. What is the reason for this? | The application of force in the case of face or root bending takes place over the reinforcement whose geometry is not standardized, impairing the repeatability of the results. | Face and root reinforcements prevent the weld from opening to get access to internal discontinuities. | Side bending is easy to be standardized. | Face/root bending of thick plates would require very high power as well as an equipment/dies of a very high mechanical strength. | 3 | 3 | en |  |  |  | 1
17 | 29 | During the qualification of a welding procedure, it is permissible to use: | more than one type of joint as long as it is of the same thickness as the base metal; | different types of welds as long as they are applied to the same type of joint; | only one welder (he/she must be qualified); | more than one welding process. | 3 | 3 | en |  |  |  | 1
17 | 30 | During the qualification of a welding procedure, it is permissible to use: | more than one type of joint as long as it is of the same thickness as the base metal; | different types of welds as long as they are applied to the same type of joint; | only one type of base material (on the contrary, it would be another procedure); | more than one welder as long as he/she is qualified. | 3 | 3 | en |  |  |  | 1
17 | 31 | During the qualification of a welding procedure, it is permissible to use: | more than one type of joint as long as it is of the same thickness as the base metal; | different types of welds as long as they are applied to the same type of joint; | only one welder (he/she must be qualified); | more than one type of base material. | 3 | 3 | en |  |  |  | 1
17 | 32 | [6 empty] | 3 | en |  |  |  | 0
17 | 33 | [6 empty] | 3 | en |  |  |  | 0
17 | 34 | [6 empty] | 3 | en |  |  |  | 0
17 | 35 | [6 empty] | 3 | en |  |  |  | 0
17 | 36 | [6 empty] | 3 | en |  |  |  | 0
17 | 37 | [7 empty] | en |  |  |  | 0
17 | 38 | [7 empty] | en |  |  |  | 0
17 | 39 | [11 empty] | 0
17 | 40 | [11 empty] | 0
17 | 41 | [11 empty] | 0
17 | 42 | [11 empty] | 0
17 | 43 | [11 empty] | 0
17 | 44 | [11 empty] | 0
17 | 45 | [11 empty] | 0
17 | 46 | [11 empty] | 0
17 | 47 | [11 empty] | 0
17 | 48 | [11 empty] | 0
17 | 49 | [11 empty] | 0
17 | 50 | [11 empty] | 0
17 | 51 | [11 empty] | 0
17 | 52 | [11 empty] | 0
17 | 53 | [11 empty] | 0
17 | 54 | [11 empty] | 0
17 | 55 | [11 empty] | 0
17 | 56 | [11 empty] | 0
17 | 57 | [11 empty] | 0
17 | 58 | [11 empty] | 0
17 | 59 | [11 empty] | 0
17 | 60 | [11 empty] | 0
17 | 61 | [11 empty] | 0
17 | 62 | [11 empty] | 0
17 | 63 | [11 empty] | 0
17 | 64 | [11 empty] | 0
17 | 65 | [11 empty] | 0
17 | 66 | [11 empty] | 0
17 | 67 | [11 empty] | 0
17 | 68 | [11 empty] | 0
17 | 69 | [11 empty] | 0
17 | 70 | [11 empty] | 0
17 | 71 | [11 empty] | 0
17 | 72 | [11 empty] | 0
17 | 73 | [11 empty] | 0
17 | 74 | [11 empty] | 0
17 | 75 | [11 empty] | 0
17 | 76 | [11 empty] | 0
17 | 77 | [11 empty] | 0
17 | 78 | [11 empty] | 0
17 | 79 | [11 empty] | 0
17 | 80 | [11 empty] | 0
17 | 81 | [11 empty] | 0
17 | 82 | [11 empty] | 0
17 | 83 | [11 empty] | 0
17 | 84 | [11 empty] | 0
17 | 85 | [11 empty] | 0
17 | 86 | [11 empty] | 0
17 | 87 | [11 empty] | 0
17 | 88 | [11 empty] | 0
17 | 89 | [11 empty] | 0
17 | 90 | [11 empty] | 0
17 | 91 | [11 empty] | 0
17 | 92 | [11 empty] | 0
17 | 93 | [11 empty] | 0
17 | 94 | [11 empty] | 0
17 | 95 | [11 empty] | 0
17 | 96 | [11 empty] | 0
17 | 97 | [11 empty] | 0
17 | 98 | [11 empty] | 0
17 | 99 | [11 empty] | 0
17 | 100 | [11 empty] | 0
17 | 101 | [11 empty] | 0
17 | 102 | [11 empty] | 0
17 | 103 | [11 empty] | 0
17 | 104 | [11 empty] | 0
17 | 105 | [11 empty] | 0
17 | 106 | [11 empty] | 0
17 | 107 | [11 empty] | 0
17 | 108 | [11 empty] | 0
17 | 109 | [11 empty] | 0
17 | 110 | [11 empty] | 0
17 | 111 | [11 empty] | 0
17 | 112 | [11 empty] | 0
17 | 113 | [11 empty] | 0
17 | 114 | [11 empty] | 0
17 | 115 | [11 empty] | 0
17 | 116 | [11 empty] | 0
17 | 117 | [11 empty] | 0
17 | 118 | [11 empty] | 0
17 | 119 | [11 empty] | 0
17 | 120 | [11 empty] | 0
17 | 121 | [11 empty] | 0
17 | 122 | [11 empty] | 0
17 | 123 | [11 empty] | 0
17 | 124 | [11 empty] | 0
17 | 125 | [11 empty] | 0
17 | 126 | [11 empty] | 0
17 | 127 | [11 empty] | 0
17 | 128 | [11 empty] | 0
17 | 129 | [11 empty] | 0
17 | 130 | [11 empty] | 0
17 | 131 | [11 empty] | 0
17 | 132 | [11 empty] | 0
17 | 133 | [11 empty] | 0
17 | 134 | [11 empty] | 0
17 | 135 | [11 empty] | 0
17 | 136 | [11 empty] | 0
17 | 137 | [11 empty] | 0
17 | 138 | [11 empty] | 0
17 | 139 | [11 empty] | 0
17 | 140 | [11 empty] | 0
17 | 141 | [11 empty] | 0
17 | 142 | [11 empty] | 0
17 | 143 | [11 empty] | 0
17 | 144 | [11 empty] | 0
17 | 145 | [11 empty] | 0
17 | 146 | [11 empty] | 0
17 | 147 | [11 empty] | 0
17 | 148 | [11 empty] | 0
17 | 149 | [11 empty] | 0
17 | 150 | [11 empty] | 0

## Nível 18
NÍVEL | Nº | PERGUNTA | RESPOSTA 0 | RESPOSTA 1 | RESPOSTA 2 | RESPOSTA 3 | GABARITO: 0,1,2,3 | Tema: 0,1,2,3 | Idioma | Ilustração | Referência | Origem |  | Número de Questões do Nível
18 | 1 | Which is the highest open circuit voltage (peak value) allowed for welding with direct current for environment without increased hazard of electric shock (as per IEC-60974-1)? | 48 V | 68 V | 80 V | 113 V | 3 | 3 | en |  |  |  | 1 | 30
18 | 2 | Which standard ISO describes the welding procedure specification (WPS)? | EN ISO 9606-2 | EN ISO 15611 | EN ISO 15614-1 | EN ISO 15609-1 | 3 | 3 | en |  |  |  | 1
18 | 3 | NOT an objective of ISO 9001 (Quality Management System, Requirements): | To enable organizations to identify, monitor and meet customer requirements and applicable regulatory requirements; | To advance in the pursuit of continuous improvement of the organization and customer satisfaction; | To demonstrate the organization's ability to provide the best possible quality product even at high cost; | To implement the "process approach", which allows continuous improvement (of processes) based on the conversion of inputs into output. | 2 | 3 | en |  |  |  | 1
18 | 4 | Which of the following destructive tests can be used for welding procedure qualification (WPS)? | Hardness test. | Fracture test. | Charpy test. | Fatigue test. | 2 | 3 | en |  |  |  | 1
18 | 5 | Which of the following destructive tests can be used for welding procedure qualification (WPS)? | Hardness test. | Fracture test. | Bending test. | Fatigue test. | 2 | 3 | en |  |  |  | 1
18 | 6 | Which of the following destructive tests can be used for welding procedure qualification (WPS)? | Hardness test. | Fracture test. | Tensile test. | Fatigue test. | 2 | 3 | en |  |  |  | 1
18 | 7 | The chronological sequence that must be followed in welding procedure qualifications is as follows: | Preliminary WPS; welding the test piece; testing; RQPS + Qualified WPS + Qualified welder who welded the test piece. | Preparation of preliminary WPS; qualification of the welder who will weld the test piece; welding the test piece; testing; RQPS + Qualified WPS. | Welding the test piece; preparation of preliminary WPS; testing; RQPS + qualified WPS + qualified welder who welded the test piece. | Qualified WPS; welding test piece; testing; RQPS + qualified welder who welded the test piece. | 1 | 3 | en |  |  |  | 1
18 | 8 | Generally, the most Intense ultraviolet light is produced when: | welding carbon steel using MMA/SMAW process. | welding carbon steel using TIG or MIG/MAG welding. | welding aluminium using TIG or MIG/MAG welding. | welding aluminium using MMA/SMAW process. | 2 | 3 | en |  |  |  | 1
18 | 9 | Based on the typical activities of an international welding inspector and an international welding engineer, one can say that: | The inspector is responsible for the production, while the engineer for its control in accordance with standards; | The engineer is the one who qualifies welders, and it is up to the inspector to ensure that the personnel is qualified; | The functions and attributions of both are the same, differing only in the need for a higher education for the engineer, a fact that can be compensated by a greater experience for an inspector. | The engineer is responsible for planning production, elaborating welding procedures, etc., but he/she is not fully qualified to qualify procedures based on standards. | 3 | 3 | en |  |  |  | 1
18 | 10 | Regarding the education, duties and activities of engineers and welding inspectors, it is correct to say: | The welding inspector is not required to have a higher education, as he/she is only required to follow the rules (compliance); | The welding inspector must always report to a welding engineer; | The welding engineer is not required to have a higher education, as his/her activities are governed by standards; | The welding inspector must have a detailed and complete knowledge of welding as it is he who inspects the welding engineer's activities. | 0 | 3 | en |  |  |  | 1
18 | 11 | Regarding the education, duties and activities of engineers and welding inspectors, it is correct to say: | It is up to the engineer to select welding processes and techniques, equipment and consumables, aiming at economic, technical and safety optimization. | The welding inspector must always report to a welding engineer; | The welding engineer is not required to have a higher education, as his/her activities are governed by standards; | It is up to the engineer to select welding processes, equipment and consumables, but the results of selection must be approved by the welding inspector. | 0 | 3 | en |  |  |  | 1
18 | 12 | What is the fundamental difference between the inspection of new equipment and the inspection of in-service equipment? | In-service inspection of pressure vessels doesn’t require a qualification, which is obligatory during vessel fabrication. | In-service inspection requires, in many situations, the identification of the damage and its extent, in addition to allowing the monitoring of its progression in operation. | Inspection of in-service equipment is done by comparing the current NDT results with that of the equipment manufacture. | There are practically no differences. The same NDTs are used with the same acceptance criteria. The only difference is that, as expected, in-service equipment has more defects. | 1 | 3 | en |  |  |  | 1
18 | 13 | What is the fundamental difference between the inspection of new equipment and the inspection of in-service equipment? | In-service inspection of pressure vessels doesn’t require a qualification, which is obligatory during vessel fabrication. | Factory inspection (of new equipment) uses standard/norm acceptance criteria to define repairs. | Inspection of in-service equipment is done by comparing the current NDT results with that of the equipment manufacture. | There are practically no differences. The same NDTs are used with the same acceptance criteria. The only difference is that, as expected, in-service equipment has more defects. | 1 | 3 | en |  |  |  | 1
18 | 14 | What is the fundamental difference between the inspection of new equipment and the inspection of in-service equipment? | In-service inspection of pressure vessels doesn’t require a qualification, which is obligatory during vessel fabrication. | In-service inspection does not have acceptance standards and depends on the application of evaluation criteria and procedures to define repairs. | Inspection of in-service equipment is done by comparing the current NDT results with that of the equipment manufacture. | There are practically no differences. The same NDTs are used with the same acceptance criteria. The only difference is that, as expected, in-service equipment has more defects. | 1 | 3 | en |  |  |  | 1
18 | 15 | The Phased Array technique of the ultrasonic testing: | uses 45- and 70-degree beam angles; | uses four transducers to improve sensitivity; | uses longitudinal and transverse waves to increase the precision in the dimensioning of imperfections; | offers high flexibility for manipulation of the ultrasonic beam. | 3 | 3 | en |  |  |  | 1
18 | 16 | Why does the ToFD technique stand out from other ultrasonic testing methods? | It has a high signal-to-noise ratio. | It offers greater accuracy for dimensioning the length of discontinuities. | It offers greater precision for dimensioning the height of discontinuities. | It has excellent detectability for near-surface discontinuities. | 2 | 3 | en |  |  |  | 1
18 | 17 | Why does the ToFD technique stand out from other ultrasonic testing methods? | It has a high signal-to-noise ratio. | It offers greater accuracy for dimensioning the length of discontinuities. | It is sensitive to all discontinuities regardless of the orientation. | It has excellent detectability for near-surface discontinuities. | 2 | 3 | en |  |  |  | 1
18 | 18 | One of the disadvantages of the ToFD ultrasonic testing technique is that: | the accuracy for dimensioning the height of discontinuities is low; | there is no way to store digitally the ToFD results; | the access on both side of the weld is required; | it is sensitive only to discontinuities oriented perpendicularly to the ultrasonic beam. | 2 | 3 | en |  |  |  | 1
18 | 19 | The quality system (QS) certification concept means: | verification of the manufacturer’s QS by an authorized impartial organisation (third party) from the aspect of fulfilment of the requirements of respective standard; | verification of the manufacturer’s QS by a customer trusted representative from the aspect of its competence and ability to deliver products of required quality; | verification of the QS by the company management itself evaluating its competence to achieve required quality objectives | verification of the company’s QS by the national accreditation authority. | 0 | 3 | en |  |  |  | 1
18 | 20 | One of the non-destructive methods for measuring residual welding stresses is: | Inspection by eddy currents; | X-ray diffraction method; | Blind hole drilling technique; | Sectioning method. | 1 | 3 | en |  |  |  | 1
18 | 21 | One of the non-destructive methods for measuring residual welding stresses is: | Inspection by eddy currents; | Ultrasonic analysis; | Blind hole drilling technique; | Sectioning method. | 1 | 3 | en |  |  |  | 1
18 | 22 | Which of these alternatives describes the principle of measuring residual welding stresses by ultrasonic testing? | Measuring the resistance of the material to the propagation of the ultrasonic wave which (propagation) depends on the level of stress in the material. | Measuring the ultrasonic wave attenuation which (attenuation) depends on the stresses level in the material. | Measuring the ultrasonic noises in the material whose level depends on the level of stresses in the material. | Measuring changes in ultrasonic wave velocity, as there is an almost linear relationship between the ultrasonic wave velocity and an applied stress. | 3 | 3 | en |  |  |  | 1
18 | 23 | Which of these alternatives describes the principle of measuring residual welding stresses by the X-ray diffraction method? | Measuring the material's resistance to X-ray propagation which (propagation) depends on the stress level in the material. | Measuring the attenuation of the X-ray beam in the material which (attenuation) depends on the level of stresses in the material. | Measuring the variation of distances between atoms and relating it to the stresses acting on the material. | Measuring the variation of distances between crystalline planes and relating it to the stresses acting on the material. | 3 | 3 | en |  |  |  | 1
18 | 24 | Regarding the FAD (Failure Assessment Diagram), it is correct to say that: | A flaw can be analysed by calculating Kr and Lr independently and plotting the result on a FAD. If the point lies outside the failure assessment line (FAL), it can be considered safe, if within it is potentially unsafe. | This diagram is used for the critical evaluation of components with discontinuities that meet the quality criteria. | The FAD makes it possible to assess the occurrence of brittle fracture or plastic collapse of the structure. | A point lying on the FAL (failure assessment line) represents a safe condition, with no threat to the structure integrity. | 2 | 3 | en |  |  |  | 1
18 | 25 | Regarding the FAD (Failure Assessment Diagram), it is correct to say that: | A flaw can be analysed by calculating Kr and Lr independently and plotting the result on a FAD. If the point lies outside the failure assessment line (FAL), it can be considered safe, if within it is potentially unsafe. | The FAD allows evaluating the occurrence of only brittle fracture of the structure. | This diagram is used for the critical evaluation of welded components with planar discontinuities. | A point lying on the FAL (failure assessment line) represents a safe condition, with no threat to the structure integrity. | 2 | 3 | en |  |  |  | 1
18 | 26 | Regarding the FAD (Failure Assessment Diagram), it is correct to say that: | A flaw can be analysed by calculating Kr and Lr independently and plotting the result on a FAD. If the point lies outside the failure assessment line (FAL), it can be considered safe, if within it is potentially unsafe. | The FAD allows evaluating the occurrence of only brittle fracture of the structure. | The FAD is based on the Kr and Lr factors which measure a fracture risk and a risk of a plastic collapse, respectively. | The Lr axis takes into account all factors influencing crack driving force: primary stresses (from self-weight, pressure, live load), secondary stresses (typically welding residual stresses), thermal stresses and local stress concentrations. | 2 | 3 | en |  |  |  | 1
18 | 27 | Regarding the FAD (Failure Assessment Diagram), it is correct to say that: | This diagram is used for the critical evaluation of components with discontinuities that meet the quality criteria. | The FAD allows evaluating the occurrence of only brittle fracture of the structure. | A flaw can be analysed by calculating Kr and Lr independently and plotting the result on a FAD. If the point lies within the failure assessment line (FAL), it can be considered safe, if outside it is potentially unsafe. | A point lying on the FAL (failure assessment line) represents a safe condition, with no threat to the structure integrity. | 2 | 3 | en |  |  |  | 1
18 | 28 | Regarding the FAD (Failure Assessment Diagram), it is correct to say that: | A flaw can be analysed by calculating Kr and Lr independently and plotting the result on a FAD. If the point lies outside the failure assessment line (FAL), it can be considered safe, if within it is potentially unsafe. | The FAD allows evaluating the occurrence of only brittle fracture of the structure. | A FAD can be applied for evaluation of the fracture strength of cracked structures. | The Lr axis takes into account all factors influencing crack driving force: primary stresses (from self-weight, pressure, live load), secondary stresses (typically welding residual stresses), thermal stresses and stress concentrations. | 2 | 3 | en |  |  |  | 1
18 | 29 | Regarding the FAD (Failure Assessment Diagram), it is correct to say that: | This diagram is used for the critical evaluation of components with discontinuities that meet the quality criteria. | The FAD allows evaluating the occurrence of only brittle fracture of the structure. | An increased load or larger crack size (crack propagation) will move the assessment point along the loading path towards the failure assessment line (FAL). | A point lying on the FAL (failure assessment line) represents a safe condition, with no threat to the structure integrity. | 2 | 3 | en |  |  |  | 1
18 | 30 | A support ring (“1”) of a rotary kiln for cement production showed a crack, which is prepared by repair (“2”). What welding process is intended to be used for the repair? | Electroslag welding. | MIG/MAG Welding (GMAW). | Submerged Arc Welding (SAW). | Friction Welding (FW). | 0 | 3 | en | M4.en.Fig.18-30 |  |  | 1
18 | 31 | [6 empty] | 3 | en |  |  |  | 0
18 | 32 | [6 empty] | 3 | en |  |  |  | 0
18 | 33 | [6 empty] | 3 | en |  |  |  | 0
18 | 34 | [6 empty] | 3 | en |  |  |  | 0
18 | 35 | [7 empty] | en |  |  |  | 0
18 | 36 | [7 empty] | en |  |  |  | 0
18 | 37 | [7 empty] | en |  |  |  | 0
18 | 38 | [7 empty] | en |  |  |  | 0
18 | 39 | [7 empty] | en |  |  |  | 0
18 | 40 | [7 empty] | en |  |  |  | 0
18 | 41 | [11 empty] | 0
18 | 42 | [11 empty] | 0
18 | 43 | [11 empty] | 0
18 | 44 | [11 empty] | 0
18 | 45 | [11 empty] | 0
18 | 46 | [11 empty] | 0
18 | 47 | [11 empty] | 0
18 | 48 | [11 empty] | 0
18 | 49 | [11 empty] | 0
18 | 50 | [11 empty] | 0
18 | 51 | [11 empty] | 0
18 | 52 | [11 empty] | 0
18 | 53 | [11 empty] | 0
18 | 54 | [11 empty] | 0
18 | 55 | [11 empty] | 0
18 | 56 | [11 empty] | 0
18 | 57 | [11 empty] | 0
18 | 58 | [11 empty] | 0
18 | 59 | [11 empty] | 0
18 | 60 | [11 empty] | 0
18 | 61 | [11 empty] | 0
18 | 62 | [11 empty] | 0
18 | 63 | [11 empty] | 0
18 | 64 | [11 empty] | 0
18 | 65 | [11 empty] | 0
18 | 66 | [11 empty] | 0
18 | 67 | [11 empty] | 0
18 | 68 | [11 empty] | 0
18 | 69 | [11 empty] | 0
18 | 70 | [11 empty] | 0
18 | 71 | [11 empty] | 0
18 | 72 | [11 empty] | 0
18 | 73 | [11 empty] | 0
18 | 74 | [11 empty] | 0
18 | 75 | [11 empty] | 0
18 | 76 | [11 empty] | 0
18 | 77 | [11 empty] | 0
18 | 78 | [11 empty] | 0
18 | 79 | [11 empty] | 0
18 | 80 | [11 empty] | 0
18 | 81 | [11 empty] | 0
18 | 82 | [11 empty] | 0
18 | 83 | [11 empty] | 0
18 | 84 | [11 empty] | 0
18 | 85 | [11 empty] | 0
18 | 86 | [11 empty] | 0
18 | 87 | [11 empty] | 0
18 | 88 | [11 empty] | 0
18 | 89 | [11 empty] | 0
18 | 90 | [11 empty] | 0
18 | 91 | [11 empty] | 0
18 | 92 | [11 empty] | 0
18 | 93 | [11 empty] | 0
18 | 94 | [11 empty] | 0
18 | 95 | [11 empty] | 0
18 | 96 | [11 empty] | 0
18 | 97 | [11 empty] | 0
18 | 98 | [11 empty] | 0
18 | 99 | [11 empty] | 0
18 | 100 | [11 empty] | 0
18 | 101 | [11 empty] | 0
18 | 102 | [11 empty] | 0
18 | 103 | [11 empty] | 0
18 | 104 | [11 empty] | 0
18 | 105 | [11 empty] | 0
18 | 106 | [11 empty] | 0
18 | 107 | [11 empty] | 0
18 | 108 | [11 empty] | 0
18 | 109 | [11 empty] | 0
18 | 110 | [11 empty] | 0
18 | 111 | [11 empty] | 0
18 | 112 | [11 empty] | 0
18 | 113 | [11 empty] | 0
18 | 114 | [11 empty] | 0
18 | 115 | [11 empty] | 0
18 | 116 | [11 empty] | 0
18 | 117 | [11 empty] | 0
18 | 118 | [11 empty] | 0
18 | 119 | [11 empty] | 0
18 | 120 | [11 empty] | 0
18 | 121 | [11 empty] | 0
18 | 122 | [11 empty] | 0
18 | 123 | [11 empty] | 0
18 | 124 | [11 empty] | 0
18 | 125 | [11 empty] | 0
18 | 126 | [11 empty] | 0
18 | 127 | [11 empty] | 0
18 | 128 | [11 empty] | 0
18 | 129 | [11 empty] | 0
18 | 130 | [11 empty] | 0
18 | 131 | [11 empty] | 0
18 | 132 | [11 empty] | 0
18 | 133 | [11 empty] | 0
18 | 134 | [11 empty] | 0
18 | 135 | [11 empty] | 0
18 | 136 | [11 empty] | 0
18 | 137 | [11 empty] | 0
18 | 138 | [11 empty] | 0
18 | 139 | [11 empty] | 0
18 | 140 | [11 empty] | 0
18 | 141 | [11 empty] | 0
18 | 142 | [11 empty] | 0
18 | 143 | [11 empty] | 0
18 | 144 | [11 empty] | 0
18 | 145 | [11 empty] | 0
18 | 146 | [11 empty] | 0
18 | 147 | [11 empty] | 0
18 | 148 | [11 empty] | 0
18 | 149 | [11 empty] | 0
18 | 150 | [11 empty] | 0

## Nível 19
NÍVEL | Nº | PERGUNTA | RESPOSTA 0 | RESPOSTA 1 | RESPOSTA 2 | RESPOSTA 3 | GABARITO: 0,1,2,3 | Tema: 0,1,2,3 | Idioma | Ilustração | Referência | Origem |  | Número de Questões do Nível
19 | 1 | Which of these NDT methods is characterized by the detection of a discontinuity due to its propagation? | Ultrasonic ToFD. | ACFM method. | Eddy current test. | Acoustic emission method. | 3 | 3 | en |  |  |  | 1 | 16
19 | 2 | Regarding welding curtains, it is correct to state that: | Welding curtains must allow the arc light to pass from the inside to the outside, thus ensuring that people outside can observe the operator, preventing and remedying incidents. | Welding curtains must be not transparent and black in colour to absorb all the light from the arc. | Ideal welding curtains should prevent ultraviolet rays and absorb blue light (disturbing to the eyes) but allow light perceived as yellow-orange to pass through. | Ideal curtains should allow only ultraviolet and infrared light to pass through and absorb all visible light. | 2 | 3 | en |  |  |  | 1
19 | 3 | There is a repaired weld on a carbon steel sheet and the deposited material is non-magnetic. In this case the Magnetic Particle inspection will: | cause a magnetization with high retentivity in the weld region. | cause false indications in the transition region between the base metal and the deposited metal. | probably detect transverse cracks in the transition region. | not cause any indication in the weld transition region. | 1 | 3 | en |  |  |  | 1
19 | 4 | Tick the correct alternative regarding the dimensioning of discontinuities in the Ultrasonic testing. | The 6 dB drop technique is used both to measure large discontinuities in sheets (double lamination) and also to measure the length of small reflectors in welds. | The 6 dB drop technique is used to measure the thickness of the discontinuity. | The 6 dB drop technique is only used to determine the size of the discontinuity in flat sheets (double lamination). | The 6 dB technique is only used with angled heads. | 0 | 3 | en |  |  |  | 1
19 | 5 | Regarding the application of rebars (reinforcing steel bars) in civil construction, it is correct to say: | According to ISO 17660, the recommended welding processes for welding rebars are: 111, 135, 21 and 441; | As per ISO 17660, fillet welds are not applicable to rebars; | MIG/MAG welding cannot be used to weld rebars in the field, as this process cannot be carried out in the presence of winds. | The weldability of rebars depends on its chemical composition and the manufacturing process (controlled cooling). | 3 | 3 | en |  |  |  | 1
19 | 6 | Regarding the application of rebars (reinforcing steel bars) in civil construction, it is correct to say: | According to ISO 17660, the recommended welding processes for welding rebars are: 111, 135, 21 and 441; | As per ISO 17660, fillet welds are not applicable to rebars; | MIG/MAG welding cannot be used to weld rebars in the field, as this process cannot be carried out in the presence of winds. | Welded joints in rebars are distinguished by ISO 17660 in terms of whether the welded joint is load-bearing or non-load-bearing. In the latter case the welded joint strength is not taken into account. | 3 | 3 | en |  |  |  | 1
19 | 7 | In your opinion, for which of the following cases the fitness for purpose concept may be used? | Instead of S460 steel a S235 steel was used. The stresses in the structure are calculated on the basis of S460 steel. The client accepts the use of the fitness for purpose concept. | The application standard does require quality class C (ISO 5817), but only quality class D is met. The stresses in the structure are on a low level. The client refuses the use of the fitness for purpose concept. | Only the class D quality (ISO 5817) was reached instead of the required C. The stresses in the structure are low. | Only the class D quality (ISO 5817) was reached instead of the required C. The stresses in the structure are high. | 2 | 3 | en |  |  |  | 1
19 | 8 | Which of these alternatives describes the principle of measuring residual welding stresses by the Barkhausen Noise Technique? | Measuring the propagation speed of electromagnetic noise in the material which (propagation speed) depends on the stress level in the material. | Measuring the propagation speed of acoustic noise in the material which (propagation speed) depends on the stress level in the material. | Measuring the attenuation of electromagnetic noise in the material which depends on the stress level in the material. | Measuring the amplitude of the noises coming from the rapid growth of the similarly magnetically oriented area. | 3 | 3 | en |  |  |  | 1
19 | 9 | One of the non-destructive methods for measuring residual welding stresses is: | Inspection by eddy currents. | Barkhausen Noise Analysis (for ferromagnetic materials); | Blind hole drilling technique; | Sectioning method. | 1 | 3 | en |  |  |  | 1
19 | 10 | Which of these questions does NOT need to be answered when the critical assessment of "fitness for purpose" is applied to a welded structure? | What is the remaining strength of the structure as a function of accumulated damage? | What measure should be taken to increase the quality of welded joints used in the construction in question? | What is the extent of damage that can be tolerated in service (remaining service life)? | What is the recommended inspection frequency/plan in order to avoid premature failure? | 1 | 3 | en |  |  |  | 1
19 | 11 | Which of these questions does NOT need to be answered when the critical assessment of "fitness for purpose" is applied to a welded structure? | What is the remaining strength of the structure as a function of accumulated damage? | What change should be introduced in the manufacturing process to eliminate the causes of revealed defects? | What is the extent of damage that can be tolerated in service (remaining service life)? | What is the damage progression rate until the structure operational limit is reached? | 1 | 3 | en |  |  |  | 1
19 | 12 | Which of these questions does NOT need to be answered when the critical assessment of "fitness for purpose" is applied to a welded structure? | What is the damage progression rate until the structure operational limit is reached? | What change should be introduced in the design of the welded structure so that the revealed defects do not develop again? | What is the extent of damage that can be tolerated in service (remaining service life)? | What is the recommended inspection frequency/plan in order to avoid premature failure? | 1 | 3 | en |  |  |  | 1
19 | 13 | Regarding the FAD (Failure Assessment Diagram), it is correct to say that: | A flaw can be analysed by calculating Kr and Lr independently and plotting the result on a FAD. If the point lies outside the failure assessment line (FAL), it can be considered safe, if within it is potentially unsafe. | The FAD allows evaluating the occurrence of only brittle fracture of the structure. | The Kr axis takes into account all factors influencing crack driving force: primary stresses (from self-weight, pressure, live load), secondary stresses (typically welding residual stresses), thermal stresses and local stress concentrations. | A point lying on the FAL (failure assessment line) represents a safe condition, with no threat to the structure integrity. | 2 | 3 | en |  |  |  | 1
19 | 14 | Regarding the FAD (Failure Assessment Diagram), it is correct to say that: | This diagram is used for the critical evaluation of components with discontinuities that meet the quality criteria. | A point lying on the FAL (failure assessment line) represents a safe condition, with no threat to the structure integrity. | A point lying on the FAL (failure assessment line) represents a limiting condition, which could be expressed in terms of flaw size, applied stress, minimum required fracture toughness or some other parameter. | The Lr axis takes into account all factors influencing crack driving force: primary stresses (from self-weight, pressure, live load), secondary stresses (typically welding residual stresses), thermal stresses and stress concentrations. | 2 | 3 | en |  |  |  | 1
19 | 15 | Regarding the FAD (Failure Assessment Diagram), it is correct to say that: | The FAD vertical axis defines the load ratio Lr = P/Pu, where Pu denotes the limit load for the cracked component; | The FAD allows evaluating the occurrence of only brittle fracture of the structure. | Secondary stresses (such as ‘local’ welding residual stress) are self-balanced across the section thickness and may drive crack propagation, but not plastic collapse. | The Lr axis takes into account all factors influencing crack driving force: primary stresses (from self-weight, pressure, live load), secondary stresses (typically welding residual stresses), thermal stresses and stress concentrations. | 2 | 3 | en |  |  |  | 1
19 | 16 | Regarding the FAD (Failure Assessment Diagram), it is correct to say that: | This diagram is used for the critical evaluation of components with discontinuities that meet the quality criteria. | The FAD allows evaluating the occurrence of only brittle fracture of the structure. | The Kr axis reflects the influence of both primary and secondary stresses, while the Lr axis primary stresses only. | The Lr axis takes into account all factors influencing crack driving force: primary stresses (from self-weight, pressure, live load), secondary stresses (typically welding residual stresses), thermal stresses and stress concentrations. | 2 | 3 | en |  |  |  | 1
19 | 17 | [6 empty] | 3 | en |  |  |  | 0
19 | 18 | [6 empty] | 3 | en |  |  |  | 0
19 | 19 | [6 empty] | 3 | en |  |  |  | 0
19 | 20 | [6 empty] | 3 | en |  |  |  | 0
19 | 21 | [6 empty] | 3 | en |  |  |  | 0
19 | 22 | [6 empty] | 3 | en |  |  |  | 0
19 | 23 | [7 empty] | en |  |  |  | 0
19 | 24 | [7 empty] | en |  |  |  | 0
19 | 25 | [7 empty] | en |  |  |  | 0
19 | 26 | [7 empty] | en |  |  |  | 0
19 | 27 | [7 empty] | en |  |  |  | 0
19 | 28 | [7 empty] | en |  |  |  | 0
19 | 29 | [11 empty] | 0
19 | 30 | [11 empty] | 0
19 | 31 | [11 empty] | 0
19 | 32 | [11 empty] | 0
19 | 33 | [11 empty] | 0
19 | 34 | [11 empty] | 0
19 | 35 | [11 empty] | 0
19 | 36 | [11 empty] | 0
19 | 37 | [11 empty] | 0
19 | 38 | [11 empty] | 0
19 | 39 | [11 empty] | 0
19 | 40 | [11 empty] | 0
19 | 41 | [11 empty] | 0
19 | 42 | [11 empty] | 0
19 | 43 | [11 empty] | 0
19 | 44 | [11 empty] | 0
19 | 45 | [11 empty] | 0
19 | 46 | [11 empty] | 0
19 | 47 | [11 empty] | 0
19 | 48 | [11 empty] | 0
19 | 49 | [11 empty] | 0
19 | 50 | [11 empty] | 0
19 | 51 | [11 empty] | 0
19 | 52 | [11 empty] | 0
19 | 53 | [11 empty] | 0
19 | 54 | [11 empty] | 0
19 | 55 | [11 empty] | 0
19 | 56 | [11 empty] | 0
19 | 57 | [11 empty] | 0
19 | 58 | [11 empty] | 0
19 | 59 | [11 empty] | 0
19 | 60 | [11 empty] | 0
19 | 61 | [11 empty] | 0
19 | 62 | [11 empty] | 0
19 | 63 | [11 empty] | 0
19 | 64 | [11 empty] | 0
19 | 65 | [11 empty] | 0
19 | 66 | [11 empty] | 0
19 | 67 | [11 empty] | 0
19 | 68 | [11 empty] | 0
19 | 69 | [11 empty] | 0
19 | 70 | [11 empty] | 0
19 | 71 | [11 empty] | 0
19 | 72 | [11 empty] | 0
19 | 73 | [11 empty] | 0
19 | 74 | [11 empty] | 0
19 | 75 | [11 empty] | 0
19 | 76 | [11 empty] | 0
19 | 77 | [11 empty] | 0
19 | 78 | [11 empty] | 0
19 | 79 | [11 empty] | 0
19 | 80 | [11 empty] | 0
19 | 81 | [11 empty] | 0
19 | 82 | [11 empty] | 0
19 | 83 | [11 empty] | 0
19 | 84 | [11 empty] | 0
19 | 85 | [11 empty] | 0
19 | 86 | [11 empty] | 0
19 | 87 | [11 empty] | 0
19 | 88 | [11 empty] | 0
19 | 89 | [11 empty] | 0
19 | 90 | [11 empty] | 0
19 | 91 | [11 empty] | 0
19 | 92 | [11 empty] | 0
19 | 93 | [11 empty] | 0
19 | 94 | [11 empty] | 0
19 | 95 | [11 empty] | 0
19 | 96 | [11 empty] | 0
19 | 97 | [11 empty] | 0
19 | 98 | [11 empty] | 0
19 | 99 | [11 empty] | 0
19 | 100 | [11 empty] | 0

## Nível 20
NÍVEL | Nº | PERGUNTA | RESPOSTA 0 | RESPOSTA 1 | RESPOSTA 2 | RESPOSTA 3 | GABARITO: 0,1,2,3 | Tema: 0,1,2,3 | Idioma | Ilustração | Referência | Origem |  | Número de Questões do Nível
20 | 1 | Theoretically, the smallest discontinuity detectable by the ultrasonic test should have: | dimensions smaller than half the ultrasonic wavelength; | dimensions greater than half the ultrasonic wavelength; | at least 1/4 of the ultrasonic wavelength; | at least the diameter of the small hole of the standard block V1. | 1 | 3 | en |  |  |  | 1 | 8
20 | 2 | The study of fitness for use of a given component manufactured by welding is applied: | Only for new structures, as structures in use have additional stress concentration factors. | To structures in use as long as they do not present any weld imperfections, that is, appeared imperfections must be due to use and be present outside the weld. | To structures whose welds present discontinuities detected by non-destructive tests during its manufacture. | To new structures that contain imperfections, to structures in use where imperfections appear or structures at the end of their service life so that an extension of this life can be evaluated. | 3 | 3 | en |  |  |  | 1
20 | 3 | Which is the highest open circuit voltage (peak value) allowed for welding with direct current for environment with increased hazard of electric shock (as per IEC-60974-1)? | 48 V | 68 V | 80 V | 113 V | 3 | 3 | en |  |  |  | 1
20 | 4 | One of the non-destructive methods for measuring residual welding stresses is: | Inspection by eddy currents. | Neutron diffraction method; | Blind hole drilling technique; | Sectioning method. | 1 | 3 | en |  |  |  | 1
20 | 5 | Which of these alternatives describes the principle of measuring residual welding stresses by the neutron diffraction method? | Measuring the resistance to neutron beam propagation, which (resistance) depends on the stress level in the material. | Measuring the attenuation of the neutron beam, which (attenuation) depends on the stress level in the material. | Measuring the variation of distances between crystalline planes and relating it to the stresses acting on the material. | Measuring the variation of distances between atoms of the material and relating it to the stresses acting on the material. | 2 | 3 | en |  |  |  | 1
20 | 6 | Regarding the FAD (Failure Assessment Diagram), it is correct to say that: | A flaw can be analysed by calculating Kr and Lr independently and plotting the result on a FAD. If the point lies outside the failure assessment line (FAL), it can be considered safe, if within it is potentially unsafe. | This diagram is used for the critical evaluation of components with discontinuities that meet the quality criteria. | The key benefit of the FAD is that it allows the user to apply LEFM (linear elastic fracture mechanics) concepts to the analysis of a structure in which the development of plasticity affects the failure load. | A point on the FAL (failure assessment line) represents a safe condition, with no threat to the structure integrity. | 2 | 3 | en |  |  |  | 1
20 | 7 | Regarding the FAD (Failure Assessment Diagram), it is correct to say that: | A flaw can be analysed by calculating Kr and Lr independently and plotting the result on a FAD. If the point lies outside the failure assessment line (FAL), it can be considered safe, if within it is potentially unsafe. | The FAD allows evaluating the occurrence of only brittle fracture of the structure. | The FAD horizontal axis defines the load ratio Lr = P/Pu, where Pu denotes the limit load for the cracked component; | The Lr axis takes into account all factors influencing crack driving force: primary stresses (from self-weight, pressure, live load), secondary stresses (typically welding residual stresses), thermal stresses and stress concentrations. | 2 | 3 | en |  |  |  | 1
20 | 8 | Regarding the FAD (Failure Assessment Diagram), it is correct to say that: | The FAD approach is based on two parameters, usually defined as Kr and Lr. The Kr parameter measures proximity to plastic collapse while the Lr parameter measures proximity to fracture. | The FAD allows evaluating the occurrence of only brittle fracture of the structure. | Currently, this diagram cannot be applied to the critical evaluation of brazed joints. | The Lr axis takes into account all factors influencing crack driving force: primary stresses (from self-weight, pressure, live load), secondary stresses (typically welding residual stresses), thermal stresses and stress concentrations. | 2 | 3 | en |  |  |  | 1
20 | 9 | [6 empty] | 3 | en |  |  |  | 0
20 | 10 | [6 empty] | 3 | en |  |  |  | 0
20 | 11 | [6 empty] | 3 | en |  |  |  | 0
20 | 12 | [6 empty] | 3 | en |  |  |  | 0
20 | 13 | [6 empty] | 3 | en |  |  |  | 0
20 | 14 | [6 empty] | 3 | en |  |  |  | 0
20 | 15 | [11 empty] | 0
20 | 16 | [11 empty] | 0
20 | 17 | [11 empty] | 0
20 | 18 | [11 empty] | 0
20 | 19 | [11 empty] | 0
20 | 20 | [11 empty] | 0
20 | 21 | [11 empty] | 0
20 | 22 | [11 empty] | 0
20 | 23 | [11 empty] | 0
20 | 24 | [11 empty] | 0
20 | 25 | [11 empty] | 0
20 | 26 | [11 empty] | 0
20 | 27 | [11 empty] | 0
20 | 28 | [11 empty] | 0
20 | 29 | [11 empty] | 0
20 | 30 | [11 empty] | 0
20 | 31 | [11 empty] | 0
20 | 32 | [11 empty] | 0
20 | 33 | [11 empty] | 0
20 | 34 | [11 empty] | 0
20 | 35 | [11 empty] | 0
20 | 36 | [11 empty] | 0
20 | 37 | [11 empty] | 0
20 | 38 | [11 empty] | 0
20 | 39 | [11 empty] | 0
20 | 40 | [11 empty] | 0
20 | 41 | [11 empty] | 0
20 | 42 | [11 empty] | 0
20 | 43 | [11 empty] | 0
20 | 44 | [11 empty] | 0
20 | 45 | [11 empty] | 0
20 | 46 | [11 empty] | 0
20 | 47 | [11 empty] | 0
20 | 48 | [11 empty] | 0
20 | 49 | [11 empty] | 0
20 | 50 | [11 empty] | 0
20 | 51 | [11 empty] | 0
20 | 52 | [11 empty] | 0
20 | 53 | [11 empty] | 0
20 | 54 | [11 empty] | 0
20 | 55 | [11 empty] | 0
20 | 56 | [11 empty] | 0
20 | 57 | [11 empty] | 0
20 | 58 | [11 empty] | 0
20 | 59 | [11 empty] | 0
20 | 60 | [11 empty] | 0
20 | 61 | [11 empty] | 0
20 | 62 | [11 empty] | 0
20 | 63 | [11 empty] | 0
20 | 64 | [11 empty] | 0
20 | 65 | [11 empty] | 0
20 | 66 | [11 empty] | 0
20 | 67 | [11 empty] | 0
20 | 68 | [11 empty] | 0
20 | 69 | [11 empty] | 0
20 | 70 | [11 empty] | 0
20 | 71 | [11 empty] | 0
20 | 72 | [11 empty] | 0
20 | 73 | [11 empty] | 0
20 | 74 | [11 empty] | 0
20 | 75 | [11 empty] | 0
20 | 76 | [11 empty] | 0
20 | 77 | [11 empty] | 0
20 | 78 | [11 empty] | 0
20 | 79 | [11 empty] | 0
20 | 80 | [11 empty] | 0
20 | 81 | [11 empty] | 0
20 | 82 | [11 empty] | 0
20 | 83 | [11 empty] | 0
20 | 84 | [11 empty] | 0
20 | 85 | [11 empty] | 0
20 | 86 | [11 empty] | 0
20 | 87 | [11 empty] | 0
20 | 88 | [11 empty] | 0
20 | 89 | [11 empty] | 0
20 | 90 | [11 empty] | 0
20 | 91 | [11 empty] | 0
20 | 92 | [11 empty] | 0
20 | 93 | [11 empty] | 0
20 | 94 | [11 empty] | 0
20 | 95 | [11 empty] | 0
20 | 96 | [11 empty] | 0
20 | 97 | [11 empty] | 0
20 | 98 | [11 empty] | 0
20 | 99 | [11 empty] | 0
20 | 100 | [11 empty] | 0